## Notes
Data Sources
Dataset | Dodge 2023
CEUS 2022
ComStock 2023
Prototype | PNNL Large Hotel prototype (ASHRAE 90.1-2022) | https://www.energycodes.gov/prototype-building-models#Commercial
| DEER Hotel prototype (June 2024) | https://github.com/sound-data/DEER-Prototypes-EnergyPlus
| DOE Large Hotel 2004 Prototype | https://www.energy.gov/eere/buildings/new-construction-commercial-reference-buildings
| CEC Small Hotel prototype (CBECC 2022.3.1, small Hotel) | https://bees.noresco.com/software2022.html
Codes | Title 24, part 6, referred to as T24 (1984, 2001, 2007, 2013, 2016, 2022, 2025)
ASHRAE 90.1 (2022)
Others | ACM (2022)
| Title 24, 2022 - Appendix 5.4A and Appendix 5.4B | https://www.energy.ca.gov/publications/2022/2022-nonresidential-and-multifamily-alternative-calculation-method-reference
| 2022 Reduced infiltration CASE report | https://title24stakeholders.com/wp-content/uploads/2020/10/2022-T24-Final-CASE-Report_Reduce-Infiltration.pdf
| Honeywell, INNCOM e7 Thermostat User Guide, 2017 | https://prod-edam.honeywell.com/content/dam/honeywell-edam/hbt/en-us/documents/manuals-and-guides/installation-guides/inncom/hbt-bms-INNCOM-e7-USER-GUIDE.pdf?download=false
| 2019 Outdoor Lighting CASE Report | https://title24stakeholders.com/wp-content/uploads/2016/10/T24-2019-CASE-Study-Results-Report-Outdoor-Sources_Final_with-Attachments.pdf
| California Lodging forecast | https://assets.visitcalifornia.com/media/?mediaId=D0CF4716-DD37-4678-852AB388768DE451&viewType=grid
| 2025 State of the Industry Report | https://www.ahla.com/sites/default/files/25_SOTI.pdf
| PNNL 20405, 2010 | https://www.pnnl.gov/main/publications/external/technical_reports/PNNL-20405.pdf
| Air leakage Memo, NORESCO, 2025 | Infiltration_rate_report_14May2025-Short-Version.docx
| Proposed Updates to Equipment Power Densities and Building Schedules for the 2028 Energy Code, referred to as "Plug load and schedules project with CEC, 2025" (Docket Number =25-BSTD-03 & TN=265693) | https://efiling.energy.ca.gov/GetDocument.aspx?tn=265693&DocumentContentId=102545
Construction Rate
Notes
Large Hotel | is defined as any hotel with floor area above 60,000 ft² , no matter of their number of stories.
1984 is the representative year for the 1984-1997 vintage bin | "Most large hotels in this vintage bin were built after 1984 (more than 53% ) and the CA energy code did not noticeably changed between 1984 to 1992) Also "Heat Capacity" for external wall is considered between 10.0 to 14.99 (Btu/F/ft²) Package A was selected for the thermal properties, and the prescriptive criteria of high-rise office buildings were also applied to the large hotel.
2001 is the representative year for the 1998-2007 vintage bin | Wall and roof prescriptive criteria from 1998 to 2005 remain unchanged except for CZ2 and 6 in 2001 code (the percentage of change is less than 10%).
Since the construction rate between 1998-2005 is greater than the 2006-2007 period, the envelope properties of 1998 -2005 were chosen for envelope properties. Since the windows requirement considerably changed in the 2001 code, the nominated year for this vintage is 2001.
2013 is the representative year for the 2008-2018 vintage bin | Wall properties remain unchanged from the 2008 code to the 2016 code but the roof did changed. Although the 2016 code introduced improvement for roof in nearly all CZ and for wall in a few CZ, and construction activity surged between 2017 and 2018, the extended period from 2008 to 2016 resulted in a higher construction rate during that time . As a result, it was decided to select the code that was effective during 2008-2016.
Construction activity from 2014-2018 was higher compared to 2008-2013 period. Therefore, the 2013 code was chosen as the representative code. Additionally, the 2013 code modified the solar reflectance requirement for low-sloped roof products ( by approximately 15%), and enhanced window properties.
Construction rate based on Dodge 2023 Construction data:
Dodge 2023 data include records with either one or multiple projects. "NUMPRO=1" refers to records with only one building per record, while "All extended" includes all records.
Conclusion:
According to Dodge 2023, the average large hotel in California is a 9-story building with a total floor area of 150,000 sf and a footprint of 16,600 sf. In comparison, the PNNL large hotel prototype is a 7-story building with a total floor area of 122,000 sf and a footprint of 17,400 sf. Its footprint is within 5% of the California average, and the prototype is well-established with defined zoning. We have decided to use the PNNL geometry with two additional floors. With this modification, the model aligns with the California building stock assessment, and the percentage of guest rooms will increase.

## Prototype
NORESCO, Updated August 2025
HotelLarge
Characteristic | Value | Data Sources
Building Type | Large Hotel
Building Category | Nonresidential
Vintages | 4 Vintages: Pre-1978 , 1978-1997 ,1998-2007 , 2008-2018 New Construction (2019+) | Based on the vintage bin analysis | NonRes-Vintage bins-Draft Report-30Nov2023-Final.docx
Shape |  | PNNL Hotel Large 2022 prototype, modified by adding two additional living floors, based on Dodge 2023 data analysis.
Total Floor Area (ft²) | 153,921 (284 ft x 75 ft) | Dodge 2023 data, PNNL Hotel Large 2022
Aspect Ratio | Ground floor: 3.79 (284 ft x 75 ft) All other floors: 5.07 (284 ft x 56 ft) | PNNL Hotel Large 2022
Number of Floors | 8 above-ground floors plus one basement | Dodge 2023 data, PNNL Hotel Large 2022
Surface to Floor Area Ratio
Roof type | Flat roof
WWR | South: 36.7%, East: 24.5%, North: 26.0%, West: 24.5% Total: 30.2% | PNNL Hotel Large 2022 and supported by Dodge 2023 data
Shading Geometry | -
Floor to floor height (ft) | Basement: 10 ft Ground floor: 13 ft 2nd - 6th floors: 10 ft | PNNL Hotel Large 2022
Floor to ceiling height (ft) | Basement: 10 ft Ground floor: 13 ft 2nd - 6th floors: 10 ft | PNNL Hotel Large 2022
Glazing sill height (ft) | 6 in.(in ground floor), 3.6 ft. (in upper floors) | PNNL Hotel Large 2022
Above grade wall area (ft²) | 43333.6
Gross wall area (ft²) | 49079.02
Roof area (ft²) | 21300.06
Underground Gross Wall Area (ft²) | 5745.5
Background Data [To be deleted prior to publication]
Existing Public Prototypes:
| CPUC | PNNL |  | Zone | CPUC |  |  |  | PNNL
Geometry |  |  |  |  | Area share (%) | People (ft² per person) | Lighting (W/ft²) | Plug and Process (W/ft²) | Area share | People (ft² per person) | Lighting (W/ft²) | Plug and Process (W/ft²) | Electric Load (W/ft²) | Gas Load (W/ft²)
Stories | 4 stories | 6 Stories + Basement |  | Small Guest room | 15.97% | 399.9869 | 0.5 | 0.5 | 34.81% | 175.9899 | 0.4097 | 0.97734 | 0.97734 | 0
Total floor area (ft²) | 68558.3593 | 122119.6852 |  | Large Guest room | 47.92% | 399.9869 | 0.5 | 0.5 | 6.191% | 279.9693 | 0.4097 | 0.6271 | 0.6271 | 0
Planus (ft²) | Yes: 68,558 | No |  | Corridor | 8.047% | 199.9935 | 0.4 | 0 | 17.36% | 199.9935 | 0.41806 | 0 | 0 | 0
Multiplier | No | Yes |  | Dining | 1.167% | 30.0313 | 0.4 | 0.5 | 2.923% | 14.316 | 0.72186 | 6.3007 | 6.3007 | 0
Number of Guest room | 12 | 179 |  | Kitchen | 1.457% | 399.9869 | 0.95 | 7.7591 | 0.9105% | 50.0522 | 1.1305 | 272.3453 | 47.5889 | 224.7566
Above Ground WWR | 22.28% | 30.15% |  | Lobby | 11.99% | 30.0313 | 0.7 | 0.5 | 11.53% | 33.3681 | 0.75995 | 0.74973 | 0.74973 | 0
Areas: |  |  |  | Laundry | 5.995% | 199.9935 | 0.45 | 3.22 | 0.6878% | 99.9967 | 0.48402 | 55.5124 | 5.7303 | 49.7821
Window Opening Area (ft²) | 6744.9892 | 13065.1268 |  | Office | 5.995% | 199.9935 | 0.6 | 1.5
Skylight Area (ft²) | 0 | 0 |  | Barcasino | 1.457% | 30.0313 | 0.4 | 0.5
Gross Roof Area (ft²) | 239.8199 | 21300.0565 |  | Basement |  |  |  |  | 17.44% | 199.9935 | 0.576 | 0.49982 | 0.49982 | 0
Gross Wall Area (ft²) | 30277.696 | 49079.0183 |  | Retail |  |  |  |  | 1.276% | 66.6286 | 0.70235 | 0.99964 | 0.49982 | 0
Above Ground Wall Area (ft²) | 30277.696 | 43333.5658 |  | Mech |  |  |  |  | 1.448% | 666.609 | 0.67448 | 0.49982 | 0.49982 | 0
Loads |  |  |  | Storage |  |  |  |  | 0.8352% | 499.9836 | 0.35117 | 0.24991 | 0.24991 | 0
People (m² per person) | Guest room: 37.2 | Larger Guest room: 16.3 smaller Guest room: 26.0 |  | Café |  |  |  |  | 1.665% | 14.316 | 0.72186 | 0.49982 | 0.49982 | 0
Lights (w/m²) | Guest room: 5.38 | Guest room: 4.41 |  | Banquet |  |  |  |  | 2.923% | 14.316 | 0.72186 | 6.3007 | 6.3007 | 0
Equipment (w/m²) | Guest room: 5.38 | Larger Guest room: 6.75 smaller Guest room: 10.52
Water heater system | Gas | Gas (main) / Elec
Refrigeration | No | Yes
Generators | No | No
Humidification | No | No
Heat Recovery | No | No
Heat Rejection | No | No
HVAC | - Guest rooms: SZ VAV No Reheat + DX cooling + Gas heating - Kitchen: SZ VAV No Reheat + DX cooling + Gas heating - All other zones: MZ VAV Reheat per floor + DX cooling + water heating coil from boiler | - Guest rooms: 4PFC + water cooling coil from chiller + water heating coil from Boiler + DOAS with (CAV) -All other zones: MZ VAV with Reheat + water cooling coil from chiller + water heating coil from boiler
Fan simulation | "Fan: System Model" | "Fan:ConstantVolume" &"Fan:VariableVolume"
Exhaust fan |  | Laundry, Lobby, Banquet, Dining, Kitchen

## Zones
Proposed Layout - HotelLarge
Space/ Thermal Zone | Space Type | HVAC System Name/AHU Name | Schedule Category | Conditioned (Y/N) | Area Fraction | Area (ft²) | Volume (ft³) | Multipliers | Number of People | People (Persons/1,000 ft²) [T24, 2025,Table 120.1-A] | Note
BasementConference | Convention, Conference, Multipurpose and Meeting Area |  | Office | Y | 4.843% | 7454.9371 | 74549.3713 | 1 | 246.0129 | 33
BasementOffice | Office Area (>250 square feet) |  | Office | Y | 2.768% | 4259.9641 | 42599.6407 | 1 | 21.2998 | 5
BasementService | Service and back up prep |  | ServiceAndBackUpPrep | Y | 4.151% | 6389.9461 | 63899.4611 | 1 | 19.1698 | 3
BasementStorage | Storage (General) |  | Assembly | Y | 2.076% | 3194.9731 | 31949.7306 | 1 | 0 | 0
Retail_1_FloorG | Retail Sales Area (Retail Merchandise Sales) |  | Retail | Y | 0.469% | 721.9311 | 9385.1045 | 1 | 12.2728 | 17
Retail_2_FloorG | Retail Sales Area (Retail Merchandise Sales) |  | Retail | Y | 0.5432% | 836.0279 | 10868.3624 | 1 | 14.2125 | 17
Mech_FloorG | Electrical, Mechanical, Telephone Rooms |  | Assembly | Y | 1.149% | 1767.854 | 22982.1018 | 1 | 0 | 0
Storage_FloorG | Storage (General) |  | Assembly | Y | 0.6627% | 1019.982 | 13259.766 | 1 | 0 | 0
Laundry_FloorG | Laundry Area |  | Assembly | Y | 0.5457% | 840.0105 | 10920.1365 | 1 | 4.2001 | 5
Cafe_FloorG | Dining Area (Cafeteria/Fast Food) |  | Restaurant | Y | 1.321% | 2032.8599 | 26427.1782 | 1 | 67.0844 | 33
Lobby_FloorG | Lobby, Main Entry |  | ResidentialCommon | Y | 9.148% | 14081.155 | 183055.0154 | 1 | 140.8116 | 10 | 5 for Reception according to T24 10 for lobby in office accroding to ASHRAE 62.1 Table6-1 33 for Lobby area in both Std
GuestRoom_1_FloorM | Hotel/Motel Guest Room |  | ResidentialLiving | Y | 0.2729% | 420.0053 | 4200.0525 | 6 | 1.26 | 3
GuestRoom_2_FloorM | Hotel/Motel Guest Room |  | ResidentialLiving | Y | 0.2729% | 420.0053 | 4200.0525 | 6 | 1.26 | 3 |  | Basement: conditioned single zone; Ground Floor: 7 zones including retails, lobby, cafe, laundry, storage and mechanical rooms; 2nd to 5th Floor (guest-floor): 7 zones per floor, including guest rooms and corridor. Each floor has 42 guest rooms; 6th Floor: 7 zones including guest rooms, banquet room, dining, kitchen and corridor. Total 179 guest rooms, accounting for 41% of total floor area.
GuestRoom_3_Multi19_FloorM | Hotel/Motel Guest Room |  | ResidentialLiving | Y | 0.1715% | 263.9295 | 2639.2949 | 114 | 0.79179 | 3
GuestRoom_4_Multi19_FloorM | Hotel/Motel Guest Room |  | ResidentialLiving | Y | 0.1715% | 264.0371 | 2640.3713 | 114 | 0.79211 | 3
GuestRoom_5_FloorM | Hotel/Motel Guest Room |  | ResidentialLiving | Y | 0.2729% | 420.0053 | 4200.0525 | 6 | 1.26 | 3
GuestRoom_6_FloorM | Hotel/Motel Guest Room |  | ResidentialLiving | Y | 0.2729% | 420.0053 | 4200.0525 | 6 | 1.26 | 3
Corridor_FloorM | Corridor Area |  | ResidentialCommon | Y | 2.723% | 4191.4414 | 41914.4143 | 6 | 20.9572 | 5
GuestRoom_1_FloorT | Hotel/Motel Guest Room |  | ResidentialLiving | Y | 0.2729% | 420.0053 | 4200.0525 | 1 | 1.26 | 3
GuestRoom_2_FloorT | Hotel/Motel Guest Room |  | ResidentialLiving | Y | 0.2729% | 420.0053 | 4200.0525 | 1 | 1.26 | 3
GuestRoom_3_Multi9_FloorT | Hotel/Motel Guest Room |  | ResidentialLiving | Y | 0.1715% | 264.0371 | 2640.3713 | 9 | 0.79211 | 3
Banquet_FloorT | Hotel Function Area |  | Assembly | Y | 2.319% | 3569.937 | 35699.3699 | 1 | 117.8079 | 33 | Occupancy based on "Restaurant Dining Area"
Dining_FloorT | Dining Area (Bar/Lounge and Fine Dining) |  | Restaurant | Y | 2.319% | 3569.937 | 35699.3699 | 1 | 117.8079 | 33
Kitchen_FloorT | Kitchen/Food Preparation Area |  | Kitchen | Y | 0.7224% | 1111.9052 | 11119.0524 | 1 | 3.3357 | 3
Corridor_FloorT | Corridor Area |  | ResidentialCommon | Y | 0.02882 | 4435.996 | 44359.96 | 1 | 22.18 | 5
Total (195 space/Thermal Zones) | Total (13 Space Types) |  | Total (4 Schedule categories) | Total (195 Conditioned zones) | 100% | 153920.7301 | 1603106.7619
Ref for layout and zoning: PNNL Large Hotel prototypes (ASHRAE 90.1 2022)
Occupancy Rate
% of occupied guest rooms | Source
65% | California Lodging Forecast (April 2025)
2025 State of the industry report
| Number of Guest room | 263
| Guest room (ft²) | 73484.6655
| Guest room % ( all floors except basement) | 50.17%
| Guest room % ( all floors) | 47.74%
Background Data [To be deleted prior to publication]
N

## Envelope
Envelope - HotelLarge
Element | Prototype | Assembly Type | Construction | Thermal Properties | Vintage | Selected T24 | Note | CZ1 | CZ2 | CZ3 | CZ4 | CZ5 | CZ6 | CZ7 | CZ8 | CZ9 | CZ10 | CZ11 | CZ12 | CZ13 | CZ14 | CZ15 | CZ16
External Wall_ Guest Room (FloorM and FloorT) | HotelLarge | ExtWall_MetalFramed_GuestRooms | Stucco + Metal frame + insulation + Gypsum board | U-factor IP | Pre 1978 | N/A | ASHRAE 90.1, 2022, Table A3.3.3.1, 3.5", R-0 | 0.352 | 0.352 | 0.352 | 0.352 | 0.352 | 0.352 | 0.352 | 0.352 | 0.352 | 0.352 | 0.352 | 0.352 | 0.352 | 0.352 | 0.352 | 0.352
[5 empty] | 1978-1997 | 1986 | Copied from High-rise office alternative requirements (Table 2-53W): Package A with heat capacity between 10-14.99 (Btu/F-ft²) *T24, 1986, Table 2-53BB presents U-factors less than the next vintage (for wall density of 26-40 lb/ft² & Degree day<3500)! | 0.21277 | 0.22727 | 0.22727 | 0.21739 | 0.21739 | 0.25641 | 0.25641 | 0.25641 | 0.25641 | 0.25641 | 0.2381 | 0.2381 | 0.2381 | 0.20833 | 0.20833 | 0.21277 | * Heat capacity might be close to 4-9.99 categories for mix of steel frame and MCU (MCU for fist stories and basement) . However, selecting this category will result in U values lower than the next vintage to both REs and Nonres! (for HC below 4 Btu/F-ft², all CZ should be 1/7.4)
[5 empty] | 1998-2007 | 2001 | Table 1-I | 0.14 | 0.175 | 0.181 | 0.181 | 0.181 | 0.181 | 0.181 | 0.181 | 0.181 | 0.175 | 0.175 | 0.175 | 0.175 | 0.175 | 0.175 | 0.14
[5 empty] | 2008-2018 | 2013 | Table 140.3-C | 0.105 | 0.105 | 0.105 | 0.105 | 0.105 | 0.105 | 0.105 | 0.105 | 0.105 | 0.105 | 0.105 | 0.105 | 0.105 | 0.105 | 0.105 | 0.105
[5 empty] | 2019+ | 2025 | Table 140.3-C | 0.069 | 0.069 | 0.069 | 0.069 | 0.069 | 0.069 | 0.105 | 0.069 | 0.069 | 0.069 | 0.069 | 0.069 | 0.069 | 0.069 | 0.048 | 0.069
External Wall_ Nonres (FloorG) | HotelLarge | ExtWall_MassLight_NonRes | Stucco + 8 in Concrete + insulation + Gypsum board | U-factor IP | Pre 1978 | N/A | ASHRAE 90.1, 2022, Table A3.3.3.1, 3.5", R-0 | 0.352 | 0.352 | 0.352 | 0.352 | 0.352 | 0.352 | 0.352 | 0.352 | 0.352 | 0.352 | 0.352 | 0.352 | 0.352 | 0.352 | 0.352 | 0.352
[5 empty] | 1978-1997 | 1986 | Copied from High-rise office alternative requirements (Table 2-53W): Package A with heat capacity around 10 (Btu/F-ft²) | 0.21277 | 0.22727 | 0.22727 | 0.21739 | 0.21739 | 0.25641 | 0.25641 | 0.25641 | 0.25641 | 0.25641 | 0.2381 | 0.2381 | 0.2381 | 0.20833 | 0.20833 | 0.21277 | Same as above note
[5 empty] | 1998-2007 | 2001 | Table 1-H | 0.182 | 0.182 | 0.189 | 0.189 | 0.189 | 0.189 | 0.189 | 0.189 | 0.189 | 0.182 | 0.182 | 0.182 | 0.182 | 0.182 | 0.182 | 0.182
[5 empty] | 2008-2018 | 2013 | Table 140.3-B | 0.098 | 0.062 | 0.082 | 0.062 | 0.062 | 0.098 | 0.098 | 0.062 | 0.062 | 0.062 | 0.062 | 0.062 | 0.062 | 0.062 | 0.062 | 0.062
[5 empty] | 2019+ | 2025 | Table 140.3-B (Nonres) | 0.06 | 0.055 | 0.071 | 0.055 | 0.055 | 0.06 | 0.06 | 0.055 | 0.055 | 0.055 | 0.055 | 0.055 | 0.055 | 0.055 | 0.055 | 0.055
Roof_Guest Room (FloorT) | HotelLarge | FlatRoof_WoodFramedAndOther_GuestRooms | Roof membrane + insulation + Metal Deck | U-factor IP | Pre 1978 | N/A | Considering 30 years for roof/ insulation replacement. ( Guest room requirement) | 0.037 | 0.051 | 0.051 | 0.051 | 0.051 | 0.051 | 0.051 | 0.051 | 0.051 | 0.051 | 0.037 | 0.037 | 0.037 | 0.037 | 0.037 | 0.037
[5 empty] | 1978-1997 | 1992 |  | 0.037 | 0.051 | 0.051 | 0.051 | 0.051 | 0.051 | 0.051 | 0.051 | 0.051 | 0.051 | 0.037 | 0.037 | 0.037 | 0.037 | 0.037 | 0.037
[5 empty] | 1998-2007 | 2001 | Table 1-I (the lowest U-factor between Nonres and Guest room was considered) | 0.037 | 0.037 | 0.051 | 0.051 | 0.051 | 0.051 | 0.051 | 0.051 | 0.051 | 0.037 | 0.037 | 0.037 | 0.037 | 0.037 | 0.037 | 0.037
[5 empty] | 2008-2018 | 2013 | Table 140.3-C (the lowest U-factor between Nonres and Guest room was considered) | 0.034 | 0.028 | 0.039 | 0.028 | 0.039 | 0.039 | 0.039 | 0.028 | 0.028 | 0.028 | 0.028 | 0.028 | 0.028 | 0.028 | 0.028 | 0.028
[5 empty] | 2019+ | 2025 | Table 140.3-C (the lowest U-factor between Nonres and Guest room was considered) | 0.028 | 0.028 | 0.028 | 0.028 | 0.034 | 0.034 | 0.039 | 0.028 | 0.028 | 0.028 | 0.028 | 0.028 | 0.028 | 0.028 | 0.028 | 0.028
Roof_Nonres (FloorG) | HotelLarge | FlatRoof_WoodFramedAndOther_NonRes | Roof membrane + insulation + Metal Deck | U-factor IP | Pre 1978 | N/A | Considering 30 years for roof/ insulation replacement. ( Guest room requirement) | 0.057 | 0.057 | 0.057 | 0.057 | 0.057 | 0.078 | 0.078 | 0.078 | 0.078 | 0.078 | 0.057 | 0.057 | 0.057 | 0.057 | 0.057 | 0.057
[5 empty] | 1978-1997 | 1992 |  | 0.057 | 0.057 | 0.057 | 0.057 | 0.057 | 0.078 | 0.078 | 0.078 | 0.078 | 0.078 | 0.057 | 0.057 | 0.057 | 0.057 | 0.057 | 0.057
[5 empty] | 1998-2007 | 2001 | Table 1-H | 0.057 | 0.057 | 0.057 | 0.057 | 0.057 | 0.078 | 0.078 | 0.078 | 0.078 | 0.057 | 0.057 | 0.057 | 0.057 | 0.057 | 0.057 | 0.057
[5 empty] | 2008-2018 | 2013 | Table 140.3-B | 0.049 | 0.039 | 0.039 | 0.039 | 0.049 | 0.075 | 0.067 | 0.067 | 0.039 | 0.039 | 0.039 | 0.039 | 0.039 | 0.039 | 0.039 | 0.039
[5 empty] | 2019+ | 2025 | Table 140.3-B | 0.028 | 0.028 | 0.028 | 0.028 | 0.028 | 0.047 | 0.047 | 0.047 | 0.028 | 0.028 | 0.028 | 0.028 | 0.028 | 0.028 | 0.028 | 0.028
Windows_ Guest Room (FloorM and FloorT) | HotelLarge | FixedWindow_GuestRoom | CBECS 2018 shows that ~43% of Large Hotels that were built before 2000 are single pane | U-factor IP | Pre 1978 | N/A | ASHRAE Handbook of Fundamentals for single pane & T24, 2013 for double pane (43%-57%) | 0.6868 | 0.6868 | 0.6868 | 0.6868 | 0.6868 | 0.6868 | 0.6868 | 0.6868 | 0.6868 | 0.6868 | 0.6868 | 0.6868 | 0.6868 | 0.6868 | 0.6868 | 0.6868
[5 empty] | 1978-1997 | N/A |  | 0.6868 | 0.6868 | 0.6868 | 0.6868 | 0.6868 | 0.6868 | 0.6868 | 0.6868 | 0.6868 | 0.6868 | 0.6868 | 0.6868 | 0.6868 | 0.6868 | 0.6868 | 0.6868
|  |  | Double pane |  | 1998-2007 | 2001 | Table 1-I | 0.49 | 0.49 | 0.49 | 0.49 | 0.49 | 0.49 | 0.49 | 0.49 | 0.49 | 0.49 | 0.49 | 0.49 | 0.49 | 0.49 | 0.49 | 0.49
[5 empty] | 2008-2018 | 2013 | Table 140.3-C | 0.36 | 0.36 | 0.36 | 0.36 | 0.36 | 0.36 | 0.36 | 0.36 | 0.36 | 0.36 | 0.36 | 0.36 | 0.36 | 0.36 | 0.36 | 0.36
[5 empty] | 2019+ | 2025 | Table 140.3-C | 0.36 | 0.36 | 0.36 | 0.36 | 0.36 | 0.36 | 0.36 | 0.36 | 0.36 | 0.36 | 0.36 | 0.36 | 0.36 | 0.36 | 0.36 | 0.36
|  |  | CBECS 2018 shows that ~43% of Large Hotels that were built before 2000 are single pane | SHGC | Pre 1978 | N/A | ASHRAE Handbook of Fundamentals for single pane & T24, 2013 for double pane (43%-57%) | 0.4822 | 0.4822 | 0.4822 | 0.4822 | 0.4822 | 0.4822 | 0.4822 | 0.4822 | 0.4822 | 0.4822 | 0.4822 | 0.4822 | 0.4822 | 0.4822 | 0.4822 | 0.4822
[5 empty] | 1978-1997 | N/A |  | 0.4822 | 0.4822 | 0.4822 | 0.4822 | 0.4822 | 0.4822 | 0.4822 | 0.4822 | 0.4822 | 0.4822 | 0.4822 | 0.4822 | 0.4822 | 0.4822 | 0.4822 | 0.4822
|  |  | Double pane |  | 1998-2007 | 2001 | TABLE 1-I (based on non north with WWR 30-40%) | 0.3 | 0.26 | 0.26 | 0.26 | 0.26 | 0.31 | 0.31 | 0.31 | 0.31 | 0.26 | 0.26 | 0.26 | 0.26 | 0.26 | 0.26 | 0.3
[5 empty] | 2008-2018 | 2013 | Table 140.3-C | 0.25 | 0.25 | 0.25 | 0.25 | 0.25 | 0.25 | 0.25 | 0.25 | 0.25 | 0.25 | 0.25 | 0.25 | 0.25 | 0.25 | 0.25 | 0.25
[5 empty] | 2019+ | 2025 | Table 140.3-C | 0.25 | 0.25 | 0.25 | 0.25 | 0.25 | 0.25 | 0.25 | 0.25 | 0.25 | 0.25 | 0.25 | 0.25 | 0.25 | 0.25 | 0.25 | 0.25
Windows_ Nonres (FloorG) | HotelLarge | FixedWindow_NonRes | CBECS 2018 shows that ~43% of Large Hotels that were built before 2000 are single pane | U-factor IP | Pre 1978 | N/A | ASHRAE Handbook of Fundamentals for single pane & T24, 2013 for double pane (43%-57%) | 0.6868 | 0.6868 | 0.6868 | 0.6868 | 0.6868 | 0.6868 | 0.6868 | 0.6868 | 0.6868 | 0.6868 | 0.6868 | 0.6868 | 0.6868 | 0.6868 | 0.6868 | 0.6868
[5 empty] | 1978-1997 | N/A |  | 0.6868 | 0.6868 | 0.6868 | 0.6868 | 0.6868 | 0.6868 | 0.6868 | 0.6868 | 0.6868 | 0.6868 | 0.6868 | 0.6868 | 0.6868 | 0.6868 | 0.6868 | 0.6868
|  |  | Double pane |  | 1998-2007 | 2001 | Table1-H | 0.49 | 0.49 | 0.81 | 0.81 | 0.81 | 0.81 | 0.81 | 0.81 | 0.81 | 0.49 | 0.49 | 0.49 | 0.49 | 0.49 | 0.49 | 0.49
[5 empty] | 2008-2018 | 2013 | Table 140.3-B | 0.36 | 0.36 | 0.36 | 0.36 | 0.36 | 0.36 | 0.36 | 0.36 | 0.36 | 0.36 | 0.36 | 0.36 | 0.36 | 0.36 | 0.36 | 0.36
[5 empty] | 2019+ | 2025 | Table 140.3-B | 0.36 | 0.36 | 0.36 | 0.36 | 0.36 | 0.36 | 0.36 | 0.36 | 0.34 | 0.36 | 0.34 | 0.34 | 0.34 | 0.34 | 0.34 | 0.36
|  |  | CBECS 2018 shows that ~43% of Large Hotels that were built before 2000 are single pane | SHGC | Pre 1978 | N/A | ASHRAE Handbook of Fundamentals for single pane & T24, 2013 for double pane (43%-57%) | 0.4822 | 0.4822 | 0.4822 | 0.4822 | 0.4822 | 0.4822 | 0.4822 | 0.4822 | 0.4822 | 0.4822 | 0.4822 | 0.4822 | 0.4822 | 0.4822 | 0.4822 | 0.4822
[5 empty] | 1978-1997 | N/A |  | 0.4822 | 0.4822 | 0.4822 | 0.4822 | 0.4822 | 0.4822 | 0.4822 | 0.4822 | 0.4822 | 0.4822 | 0.4822 | 0.4822 | 0.4822 | 0.4822 | 0.4822 | 0.4822
|  |  | Double pane |  | 1998-2007 | 2001 | Table 1-H (based on non north with WWR 30-40% ) | 0.43 | 0.31 | 0.41 | 0.41 | 0.41 | 0.34 | 0.34 | 0.34 | 0.34 | 0.31 | 0.31 | 0.31 | 0.31 | 0.31 | 0.31 | 0.43
[5 empty] | 2008-2018 | 2013 | Table 140.3-B (100% fixed, 0% operable) | 0.25 | 0.25 | 0.25 | 0.25 | 0.25 | 0.25 | 0.25 | 0.25 | 0.25 | 0.25 | 0.25 | 0.25 | 0.25 | 0.25 | 0.25 | 0.25
[5 empty] | 2019+ | 2025 | Table 140.3-B (100% fixed, 0% operable) | 0.25 | 0.25 | 0.25 | 0.25 | 0.25 | 0.25 | 0.25 | 0.25 | 0.22 | 0.25 | 0.22 | 0.22 | 0.22 | 0.22 | 0.22 | 0.25
Infiltration
[5 empty] | Vintage | I_75 (cfm/ft²) 6-sided Infiltration rate @ 75 pa | Source | CZ1: I-design (cfm/ft²) (4-sided Infiltration rate at normal pressure) (Design flow rate approach and Flow/Exterior Wall Area calculation method)
|  |  |  | Infiltration | Pre 1978 | 1.1 | 2022 CASE report (Table 38) | CZ1: 0.2606
[5 empty] | 1978-1997 | 1.1 | 2022 CASE report (Table 38) | CZ1: 0.2606
[5 empty] | 1998-2007 | 1.1 | 2022 CASE report (Table 38) | CZ1: 0.2606
[5 empty] | 2008-2018 | 1* | 2022 CASE report (Table 38) & T24, 2008-2016 (Table 140.3-C) | CZ1: 0.2385
[5 empty] | 2019+ | 0.6** | 2022 CASE report (Table 38) & T24,140.3(a)9Cii & T24, 2025 (Table 140.3-C) | CZ1: 0.1422*
Infiltration_rate_report_14May2025-Short-Version.docx
* An air barrier was not required for guest rooms under T24, until the 2019 edition. However, to reflect typical construction practices, we assumed that all exterior walls are equipped with an air barrier where it was required for nonresidential walls.
*** T24 require 0.4 cfm/ft² for tested condition but it also in section 140.3(a)9Cii says that if the air leakage requirements are not met, a visual inspection and diagnostic evaluation shall be completed , all observed leaks shall be sealed where such sealing can be made without destruction of existing building components, and buildings where the tested leakage rate exceeded 0.6 cfm/ft² of building shell area at 75 Pa have been retested to confirm leakage is below 0.6 cfm/ft² of building shell at 75 Pa. Although T24,2025 does not require guest rooms in Climate Zone 7 to have an air barrier, we assumed that all CZs are equipped with one. According to Dodge 2023 CAS data CZ 7 accounts for ~ 6% of hotel floor area in CA. Therefore, we have decided to ignore the exemption for CZ7 and treated all CZs as having an air barrier for consistency and ease of simulation.
ACM 2025, 5.4.2: For Standard Design, I-design shall be 0.2352 cfm/ft². .Hotel/Motel Buildings in climate zone 7 and for relocatable public school buildings I-design shall be 0.3696 cfm/ft²
Background Data [To be hidden prior to publication]
Percentage of operable to fix windows |  | 0%
Backup information for future modification:
Roof_ Nonres | HotelLarge | Roofs and Ceilings_ Wood Framed and Other | Metal-Deck roof + insulation + Roof membrane | U factor | Pre 1978 | N/A | Considering 30 years for roof/ insulation replacement. | 0.057 | 0.057 | 0.057 | 0.057 | 0.057 | 0.078 | 0.078 | 0.078 | 0.078 | 0.078 | 0.057 | 0.057 | 0.057 | 0.057 | 0.057 | 0.057
[5 empty] | 1978-1997 | 1992 |  | 0.057 | 0.057 | 0.057 | 0.057 | 0.057 | 0.078 | 0.078 | 0.078 | 0.078 | 0.078 | 0.057 | 0.057 | 0.057 | 0.057 | 0.057 | 0.057
[5 empty] | 1998-2007 | 2001 | Table 1-H | 0.057 | 0.057 | 0.057 | 0.057 | 0.057 | 0.078 | 0.078 | 0.078 | 0.078 | 0.057 | 0.057 | 0.057 | 0.057 | 0.057 | 0.057 | 0.057
[5 empty] | 2008-2018 | 2013 | Table 140.3-B | 0.049 | 0.039 | 0.039 | 0.039 | 0.049 | 0.075 | 0.067 | 0.067 | 0.039 | 0.039 | 0.039 | 0.039 | 0.039 | 0.039 | 0.039 | 0.039
[5 empty] | 2019+ | 2025 | Table 140.3-B | 0.028 | 0.028 | 0.028 | 0.028 | 0.028 | 0.047 | 0.047 | 0.047 | 0.028 | 0.028 | 0.028 | 0.028 | 0.028 | 0.028 | 0.028 | 0.028
* We can adapt PNNL approach for Large Hotel: Fixed windows 92.05% Operable Windows 7.95%
* In construction, contractors often avoid complexity by using the same window specs throughout. So, even if 8% of the windows are operable, we can apply the more stringent requirement (U values of fixed window and SHGC of operable) to align with their approach on minimizing complexity in material procurement and installation management.
Windows_ Guest Room | HotelLarge | Fixed Windows |  | U factor | Pre 1978 | N/A
[5 empty] | 1978-1997 | 1984
[5 empty] | 1998-2007 | 2001 |  | 0.49 | 0.49 | 0.49 | 0.49 | 0.49 | 0.49 | 0.49 | 0.49 | 0.49 | 0.49 | 0.49 | 0.49 | 0.49 | 0.49 | 0.49 | 0.49
[5 empty] | 2008-2018 | 2013 |  | 0.36 | 0.36 | 0.36 | 0.36 | 0.36 | 0.36 | 0.36 | 0.36 | 0.36 | 0.36 | 0.36 | 0.36 | 0.36 | 0.36 | 0.36 | 0.36
[5 empty] | 2019+ | 2025 |  | 0.36 | 0.36 | 0.36 | 0.36 | 0.36 | 0.36 | 0.36 | 0.36 | 0.36 | 0.36 | 0.36 | 0.36 | 0.36 | 0.36 | 0.36 | 0.36
| HotelLarge | Fixed Windows |  | SHGC | Pre 1978 | N/A
[5 empty] | 1978-1997 | 1984
[5 empty] | 1998-2007 | 2001 | TABLE 1-I (50% north with WWR 20-30% + 50% non north with WWR 30-40% ) | 0.385 | 0.33 | 0.435 | 0.435 | 0.435 | 0.46 | 0.46 | 0.46 | 0.46 | 0.33 | 0.33 | 0.33 | 0.33 | 0.345 | 0.345 | 0.385
[5 empty] | 2008-2018 | 2013 |  | 0.25 | 0.25 | 0.25 | 0.25 | 0.25 | 0.25 | 0.25 | 0.25 | 0.25 | 0.25 | 0.25 | 0.25 | 0.25 | 0.25 | 0.25 | 0.25
[5 empty] | 2019+ | 2025 |  | 0.25 | 0.25 | 0.25 | 0.25 | 0.25 | 0.25 | 0.25 | 0.25 | 0.25 | 0.25 | 0.25 | 0.25 | 0.25 | 0.25 | 0.25 | 0.25
Windows_ Nonres | HotelLarge | Fixed Windows |  | U factor | Pre 1978 | N/A
[5 empty] | 1978-1997 | 1984
[5 empty] | 1998-2007 | 2001 |  | 0.49 | 0.49 | 0.81 | 0.81 | 0.81 | 0.81 | 0.81 | 0.81 | 0.81 | 0.49 | 0.49 | 0.49 | 0.49 | 0.49 | 0.49 | 0.49
[5 empty] | 2008-2018 | 2013 |  | 0.36 | 0.36 | 0.36 | 0.36 | 0.36 | 0.36 | 0.36 | 0.36 | 0.36 | 0.36 | 0.36 | 0.36 | 0.36 | 0.36 | 0.36 | 0.36
[5 empty] | 2019+ | 2025 |  | 0.36 | 0.36 | 0.36 | 0.36 | 0.36 | 0.36 | 0.36 | 0.36 | 0.34 | 0.36 | 0.34 | 0.34 | 0.34 | 0.34 | 0.34 | 0.36
| HotelLarge | Fixed Windows |  | SHGC | Pre 1978 | N/A
[5 empty] | 1978-1997 | 1984
[5 empty] | 1998-2007 | 2001 |  | 0.45 | 0.39 | 0.51 | 0.51 | 0.51 | 0.475 | 0.475 | 0.475 | 0.475 | 0.39 | 0.39 | 0.39 | 0.39 | 0.39 | 0.39 | 0.45
[5 empty] | 2008-2018 | 2013 |  | 0.25 | 0.25 | 0.25 | 0.25 | 0.25 | 0.25 | 0.25 | 0.25 | 0.25 | 0.25 | 0.25 | 0.25 | 0.25 | 0.25 | 0.25 | 0.25
[5 empty] | 2019+ | 2025 |  | 0.25 | 0.25 | 0.25 | 0.25 | 0.25 | 0.25 | 0.25 | 0.25 | 0.22 | 0.25 | 0.22 | 0.22 | 0.22 | 0.22 | 0.22 | 0.25
Windows_ Guest Room | HotelLarge | Operable Windows |  | U factor | Pre 1978 | N/A
[5 empty] | 1978-1997 | 1984
[5 empty] | 1998-2007 | 2001 |  | 0.49 | 0.49 | 0.49 | 0.49 | 0.49 | 0.49 | 0.49 | 0.49 | 0.49 | 0.49 | 0.49 | 0.49 | 0.49 | 0.49 | 0.49 | 0.49
[5 empty] | 2008-2018 | 2013 |  | 0.46 | 0.46 | 0.46 | 0.46 | 0.46 | 0.46 | 0.46 | 0.46 | 0.46 | 0.46 | 0.46 | 0.46 | 0.46 | 0.46 | 0.46 | 0.46
[5 empty] | 2019+ | 2025 |  | 0.46 | 0.46 | 0.46 | 0.46 | 0.46 | 0.46 | 0.46 | 0.46 | 0.46 | 0.46 | 0.46 | 0.46 | 0.46 | 0.46 | 0.46 | 0.46
| HotelLarge | Operable Windows |  | SHGC | Pre 1978 | N/A
[5 empty] | 1978-1997 | 1984
[5 empty] | 1998-2007 | 2001 | TABLE 1-I (50% north with WWR 20-30% + 50% non north with WWR 30-40%) | 0.385 | 0.33 | 0.435 | 0.435 | 0.435 | 0.46 | 0.46 | 0.46 | 0.46 | 0.33 | 0.33 | 0.33 | 0.33 | 0.345 | 0.345 | 0.385
[5 empty] | 2008-2018 | 2013 |  | 0.22 | 0.22 | 0.22 | 0.22 | 0.22 | 0.22 | 0.22 | 0.22 | 0.22 | 0.22 | 0.22 | 0.22 | 0.22 | 0.22 | 0.22 | 0.22
[5 empty] | 2019+ | 2025 |  | 0.22 | 0.22 | 0.22 | 0.22 | 0.22 | 0.22 | 0.22 | 0.22 | 0.22 | 0.22 | 0.22 | 0.22 | 0.22 | 0.22 | 0.22 | 0.22
Windows_ Nonres | HotelLarge | Operable Windows |  | U factor | Pre 1978 | N/A
[5 empty] | 1978-1997 | 1984
[5 empty] | 1998-2007 | 2001 | TABLE 1-H (50% north with WWR 20-30% + 50% non north with WWR 30-40% ) | 0.49 | 0.49 | 0.81 | 0.81 | 0.81 | 0.81 | 0.81 | 0.81 | 0.81 | 0.49 | 0.49 | 0.49 | 0.49 | 0.49 | 0.49 | 0.49
[5 empty] | 2008-2018 | 2013 |  | 0.46 | 0.46 | 0.46 | 0.46 | 0.46 | 0.46 | 0.46 | 0.46 | 0.46 | 0.46 | 0.46 | 0.46 | 0.46 | 0.46 | 0.46 | 0.46
[5 empty] | 2019+ | 2025 |  | 0.46 | 0.46 | 0.46 | 0.46 | 0.46 | 0.46 | 0.46 | 0.46 | 0.46 | 0.46 | 0.46 | 0.46 | 0.46 | 0.46 | 0.46 | 0.46
| HotelLarge | Operable Windows |  | SHGC | Pre 1978 | N/A
[5 empty] | 1978-1997 | 1984
[5 empty] | 1998-2007 | 2001 | TABLE 1-H (50% north with WWR 20-30% + 50% non north with WWR 30-40% ) | 0.45 | 0.39 | 0.51 | 0.51 | 0.51 | 0.475 | 0.475 | 0.475 | 0.475 | 0.39 | 0.39 | 0.39 | 0.39 | 0.39 | 0.39 | 0.45
[5 empty] | 2008-2018 | 2013 |  | 0.22 | 0.22 | 0.22 | 0.22 | 0.22 | 0.22 | 0.22 | 0.22 | 0.22 | 0.22 | 0.22 | 0.22 | 0.22 | 0.22 | 0.22 | 0.22
[5 empty] | 2019+ | 2025 |  | 0.22 | 0.22 | 0.22 | 0.22 | 0.22 | 0.22 | 0.22 | 0.22 | 0.22 | 0.22 | 0.22 | 0.22 | 0.22 | 0.22 | 0.22 | 0.22
High-rise/Hotel | 2001 | Windows | North | 20-30% WWR | RSHGC | 2001 | TABLE 1-I | 0.47 | 0.4 | 0.61 | 0.61 | 0.61 | 0.61 | 0.61 | 0.61 | 0.61 | 0.4 | 0.4 | 0.4 | 0.4 | 0.43 | 0.43 | 0.47
High-rise/Hotel | 2001 | Windows | NonNorth | 20-30% WWR | RSHGC | 2001 | TABLE 1-I | 0.36 | 0.31 | 0.31 | 0.31 | 0.31 | 0.36 | 0.36 | 0.36 | 0.36 | 0.31 | 0.31 | 0.31 | 0.31 | 0.26 | 0.26 | 0.36
High-rise/Hotel | 2001 | Windows | NonNorth | 30-40% WWR | RSHGC | 2001 | TABLE 1-I | 0.3 | 0.26 | 0.26 | 0.26 | 0.26 | 0.31 | 0.31 | 0.31 | 0.31 | 0.26 | 0.26 | 0.26 | 0.26 | 0.26 | 0.26 | 0.3
Nonres | 2001 | Windows | North | 20-30% WWR | RSHGC | 2001 | TABLE 1-H | 0.47 | 0.47 | 0.61 | 0.61 | 0.61 | 0.61 | 0.61 | 0.61 | 0.61 | 0.47 | 0.47 | 0.47 | 0.47 | 0.47 | 0.47 | 0.47
Nonres | 2001 | Windows | NonNorth | 20-30% WWR | RSHGC | 2001 | TABLE 1-H | 0.43 | 0.36 | 0.41 | 0.41 | 0.41 | 0.39 | 0.39 | 0.39 | 0.39 | 0.36 | 0.36 | 0.36 | 0.36 | 0.36 | 0.36 | 0.43
Nonres | 2001 | Windows | NonNorth | 30-40% WWR | RSHGC | 2001 | TABLE 1-H | 0.43 | 0.31 | 0.41 | 0.41 | 0.41 | 0.34 | 0.34 | 0.34 | 0.34 | 0.31 | 0.31 | 0.31 | 0.31 | 0.31 | 0.31 | 0.43
Guest room |  |  |  |  | SHGC | 2001 | 45% of north+10% of east and west + 45% of west | 0.3825 | 0.328 | 0.4225 | 0.4225 | 0.4225 | 0.45 | 0.45 | 0.45 | 0.45 | 0.328 | 0.328 | 0.328 | 0.328 | 0.3365 | 0.3365 | 0.3825
Guest room |  |  |  |  | SHGC | 2001 | 45% of north+10% of east and west + 45% of west | 0.448 | 0.387 | 0.5 | 0.5 | 0.5 | 0.4665 | 0.4665 | 0.4665 | 0.4665 | 0.387 | 0.387 | 0.387 | 0.387 | 0.387 | 0.387 | 0.448
ASHRAE Fundamental 2021 assumptions for single pane windows:
| U values Btu/h· ft²· °F | SHGC | Source
fixed | 1.12 | 0.78 | ASHRAE Fundamental 2021,15.9 , Table 4
operable | 1.23 | 0.79 | ASHRAE Fundamental 2021,15.22 , Table 10 (CLR 1/8 in, Aluminum)
Note on C138: Yousefi, Fatemeh: 1/4" glass
Note on C139: Yousefi, Fatemeh: 1/4" glass

## HVAC System
HVAC System - HotelLarge
Vintage | Spaces | Heating | Cooling | Air Distribution | Other Systems | Source | Note
Existing | Common spaces | Gas Boiler | Air-cooled Chiller | VAV + Hydronic reheat | Economizer (only 2008-2018) No DOAS - OA through main VAV air handler | CEUS 2022 (Other system based on T24 and Engineering judgement) | Chiller is air cooled if the chiller capacity if below 300 ton as T24, 2025, section 170.2(c)4H (Page 563) banned having more than 300 ton of cooling provide by air cooled chiller.
| Guest rooms | Gas Boiler | Air-cooled Chiller | FPFC (single speed fan) | Exhaust-Only Ventilation | CEUS 2022 (Other system based on Engineering judgement)
New Construction | Common spaces | Gas Boiler | Air-cooled Chiller | VAV + Hydronic reheat | Economizer No DOAS - OA through main VAV air handler | ACM 2025, Table 2 and 3 (Other system based on Engineering judgement)
| Guest rooms | Gas Boiler | Air-cooled Chiller | FPFC (multi speed fan) | DOAS | Engineering judgement with considering CEUS data
Efficiency of HVAC System (Efficiency is capacity-dependent. The following table provides a general estimate of system efficiency based on what we saw in the existing prototype runs, or assuming cooling load based on rule of thumb)
Vintage | Upgrade/Installed year | Gas Boiler | Air Cooled Chiller | Source |  | Note
Pre 1978 | 2008 | Thermal Efficiency of 80% Et | EER=9.56 (COP=2.8) | T24, 2008 Table 112-D (for chiller COP of 2.8 , then converted to EER of 9.56) - T24, 2013 Table 110.2-K (for boiler efficiency with capacity between 300,000-2,500,000 Btu/hr). T24 2008 doesn't has requirement for Et
1978-1997
1998-2007
2008-2018 | 2013 | Thermal Efficiency of 80% Et | EER=9.56 | T24, 2013 Table 110.2-D ( for air cooled chiller) T24, 2013 Table 110.2-K (for boiler efficiency with capacity between 300,000-2,500,000 Btu/hr)
New Construction | 2025 | CZ: 7, 8, 15: Thermal Efficiency of 80% Et ; All other CZ: Thermal Efficiency of 90% Et and return water temp of 120F | EER=9.7 | T24, 2025 Table 110.2-D (path B) (for chiller) ACM, 2025, section (5.8.1) for number of boiler (2 boilers), and section (5.8.1) and 10CFR § 431.87 (for boiler efficiency in CZ 7, 8, 15) and Title 24, 2025 section 140.4(k)8 (for boiler efficiency in other CZs). The boiler capacity is assumed to be over 1 MMBtu based on engineering judgment, considering that the PNNL prototype in San Diego (CZ7, a mild climate) lists a boiler capacity of 0.85 MMBtu. Therefore, it is reasonable to expect a larger capacity—above 1 MMBtu—for CZ12, which has colder winters. |  | According to T24, 2025 140.4(k)8 and ACM 2025, "Gas-fired boilers in climate zones 1 through 6, 9 through 14 and 16 with rated capacity above 1 MMBtu/h and less than 10 MMBtu/h have a standard design efficiency of 90 percent" For other climate zones, the efficiency of gas fired boiler is 80% following Federal regulation 10CFR § 431.87 *Note: efficiency of gas fired boiler was 84% in T24, 2022, Table 110.2-J for capacity between 300,000-2,500,000 Btu/hr for all CZs. The efficiency will be adjusted based on the results of a sizing simulation run, that shows us what the peak heating capacity requirements are. |  |  |  |  | COP (2013)= | 2.8019
[11 empty] | COP (2025)= | 2.8429
2.9308
Fan power
Vintage | Approach | System | Total Static Pressure (TSP) (in w.c.) [PNNL 20405, 2010, Table 5.11] | Fan Efficiency [ACM 2025] | Fan Motor and Drive Efficiency [ACM 2025, Table 13] | W/cfm [ACM 2025, Table 14 and 15] | Data Source | Note
Existing | PNNL TSP | VAV System >10,000 cfm | 5.58 | 0.65 | ~0.9 (The full-load efficiency of the motor serving the fan- will be determined based on ACM 2025, Table 13) |  | ACM 2025, PNNL 2010 TSD
|  | FPFC (on/off) | 1.33 | 0.65
Brake horse power (bhp)=(Supply cfm*TSP in w.c.)/(6356*Fan efficiency)
Fan power (w/cfm) = bhp/motor and drive efficiency *746
New Construction | ACM 2025 | VAV System >10,000 cfm | 4.7201 | 0.65 | 0.9 | 0.947 | ACM 2025 | 0.947 w/cfm VAV system> 10,000 cfm (ACM 2025, Table 15 )
|  | FPFC (on/off) | 1.7445 |  |  | 0.35 |  | 0.35 w/cfm for indoor unit fan (T24, 2025, Section 140.4(a)3 D)
|  | DOAS Supply fan | 3.1201 |  |  | 0.626 |  | cfm of DOAS system is already calculated in the Ventilation sheet. Total cfm is more than 10,000 when 10% oversizing factor is applied.
|  | DOAS Exhaust fan | 0.71773 |  |  | 0.144 |  |  | Total cfm of DOAS | 17443.8225
* 0.9 is an average fan efficiency according to ACM 2025, Table 13
Fan total eff (E+ input) = 0.65 x Motor_eff
TSP (E+ input) in w.c. = Motor_eff/746 x (6356 x Fan_eff) x W/cfm
Fan_eff=0.65
Background Data [To be deleted prior to publication]
Why Heating is 0 in PNNL for basement?
VRF? it's increasing but is not that common to consider as primary in prototype
By considering 4PFC for guest rooms, we exceed CEUS % for Fan Coil (33%)
Guest room area in our model (considering basement in the total floor area) |  | 47.74%
CEUS % for Fan coil system |  | 33%
ACM 2025:
ACM 2025: All fans with a motor nameplate horsepower greater than 1.00 hp or with an electrical input power greater than 0.89 kW need a FAN ENERGY INDEX (FEI)
CEUS 2022 :
| Heating |  |  | Cooling |  | Air Distribution | Water Heater
| Floorspace Heated | Primary Heating The default is the floorspace method unless otherwise specified | Fuel Type | Floorspace Cooled | Primary Cooling The default is the floorspace method unless otherwise specified | Primary Air Dis The default is the floorspace method unless otherwise specified | Fuel Type
Lodging | 99.11% | Floorspace method: Package System / Heat Pump (37.5%) Boiler/ Hydronic (30.5%) Site method: Package System / Heat Pump (53.3%) Boiler/ Hydronic (8.8%) | Floorspace method: Gas (56.6%) Elec (40.2%) Site method: Gas (33.9%) Elec (63.4%) | 97.51% | Floorspace method: Package System / Heat Pump (37.4%) Central Plant (Chiller) (29.8%) Site method: Package System / Heat Pump (53.2%) Central Plant (Chiller) (6.8%) | Floorspace method: Single Duct CAV (53.9%) Fan Coil Unit/Ventilator (33.2%) VAV system (single and Dual duct) (8.99%) Site method: Single Duct CAV (65.6%) Fan Coil Unit/Ventilator (31.2%) VAV system (single and Dual duct) (2.28%) | Gas (84%) Elec ( 3.31%)
Efficiency:
T24 2025, 140.4(k)8 |  |  | 10CFR, Chapter II, Subchapter D, Part 431, Subpart E, Section 431.87 |  |  | T24 2022, Table 110-2-J
Fan Power:
BHP = Pressure * flow rate /efficiency
ACM 2025, Table 14 , 15 | [5 empty] | 6356 is for unit conversion:
1 HP = 550 ft-lbf/Sec
1 ft² = 144 in2
12 in=1 ft
1 in w.c. = 5.202 ft-lbf/ft3
g=32.174 ft/sec2
ρ =​ 62.4 lb/ft3
ft²=144 in2
1 lbf = 1 pound of mass*g
Pressure rise per inch of water = ρ*g*h= 62.4 (lb/ft3)*g*(inch of water/12) (ft)*g=5.2 (lb*g/ft²)=5.2 (lbf/ft²)
1 kw = (1/0.746) HP
motor efficiency (heat/friction)
drive efficiency ( belts,gears,variable frequency drive,…)
BHP (HP)= Pressure rise in w.c. * 5.2 (lbf/ft²)*Flow rate/60 (ft3/s)/550(ft-lbf/s-HP)
Break horsepower (HP)= cfm*pressure rise in w.c. /(6356*fan efficiency)
Electrical power input to the motor=Brake HP/(motor efficiency*drive efficiency)
T24, 2025, Table 140.4-D
PNNL/ASHRAE
Achieving the 20% Goal: Energy and Cost Saving Analysis of ASHRAE Standard 90.1-2010 |  |  | ANSI/ASHRAE/IES Standard 90.1-2010 Performance Rating Method Reference Manual (PNNL, 2016) |  |  | ANSI/ASHRAE/IES Standard 90.1-2016 Performance Rating Method Reference Manual (PNNL, 2017) |  |  | ASHRAE Standard 90.1-2010 Equipment Final Rule Technical Support Document Chapter 4, Energy Use Characterization
PNLL-20405.pdf |  |  | PNNL-25130.pdf |  |  | PNNL-26917.pdf |  |  | Section 4.2.1.3

## Thermostat
Thermostat Setpoints - HotelLarge
Setpoint | CZ1 | CZ2 | CZ3 | CZ4 | CZ5 | CZ6 | CZ7 | CZ8 | CZ9 | CZ10 | CZ11 | CZ12 | CZ13 | CZ14 | CZ15 | CZ16 | Source
Assembly, Office, Basement, Retail, Dining and Café Heating Setpoint (F) | 70 | 70 | 70 | 70 | 70 | 70 | 70 | 70 | 70 | 70 | 70 | 70 | 70 | 70 | 70 | 70 | T24 2022 - Appendix 5.4B - “Assembly” tab , "Retail" tab, "Restaurant" Tab * Basement was considered similar to Office area
Assembly, Office, Basement, Retail, Dining and Café Heating Setback (F) | 60 | 60 | 60 | 60 | 60 | 60 | 60 | 60 | 60 | 60 | 60 | 60 | 60 | 60 | 60 | 60
Assembly, Office, Basement, Retail, Dining and Café Cooling Setpoint (F) | 75 | 75 | 75 | 75 | 75 | 75 | 75 | 75 | 75 | 75 | 75 | 75 | 75 | 75 | 75 | 75
Assembly, Office, Basement, Retail, Dining and Café Cooling Setback (F) | 85 | 85 | 85 | 85 | 85 | 85 | 85 | 85 | 85 | 85 | 85 | 85 | 85 | 85 | 85 | 85
ResidentialCommon Heating Setpoint (F) | 68 | 68 | 68 | 68 | 68 | 68 | 68 | 68 | 68 | 68 | 68 | 68 | 68 | 68 | 68 | 68 | T24 2022 - Appendix 5.4B - “ResidentialCommon” tab
ResidentialCommon Heating Setback (F) | 68 | 68 | 68 | 68 | 68 | 68 | 68 | 68 | 68 | 68 | 68 | 68 | 68 | 68 | 68 | 68
ResidentialCommon Cooling Setpoint (F) | 78 | 78 | 78 | 78 | 78 | 78 | 68 | 78 | 78 | 78 | 78 | 78 | 78 | 78 | 78 | 78
ResidentialCommon Cooling Setback (F) | 78 | 78 | 78 | 78 | 78 | 78 | 78 | 78 | 78 | 78 | 78 | 78 | 78 | 78 | 78 | 78
ResidentialLiving Heating Setpoint (F)* | 70 | 70 | 70 | 70 | 70 | 70 | 70 | 70 | 70 | 70 | 70 | 70 | 70 | 70 | 70 | 70
ResidentialLiving Heating Setback (F)* | 70 | 70 | 70 | 70 | 70 | 70 | 70 | 70 | 70 | 70 | 70 | 70 | 70 | 70 | 70 | 70
ResidentialLiving Cooling Setpoint (F)* | 72 | 72 | 72 | 72 | 72 | 72 | 72 | 72 | 72 | 72 | 72 | 72 | 72 | 72 | 72 | 72 | Honeywell-INNCOM e7 Thermostat User Guide
ResidentialLiving Cooling Setback (F)* | 72 | 72 | 72 | 72 | 72 | 72 | 72 | 72 | 72 | 72 | 72 | 72 | 72 | 72 | 72 | 72 | & Engineering Judgment
Kitchen Heating Setpoint (F) | 66 | 66 | 66 | 66 | 66 | 66 | 66 | 66 | 66 | 66 | 66 | 66 | 66 | 66 | 66 | 66 | PNNL 09.1, 2022 Restaurant prototype (Same as Kitchen area in Restaurant scorecards)
Kitchen Heating Setback (F) | 60 | 60 | 60 | 60 | 60 | 60 | 60 | 60 | 60 | 60 | 60 | 60 | 60 | 60 | 60 | 60
Kitchen Cooling Setpoint (F) | 79 | 79 | 79 | 79 | 79 | 79 | 79 | 79 | 79 | 79 | 79 | 79 | 79 | 79 | 79 | 79
Kitchen Cooling Setback (F) | 86 | 86 | 86 | 86 | 86 | 86 | 86 | 86 | 86 | 86 | 86 | 86 | 86 | 86 | 86 | 86
* 72°F is the default setting for one of the most prominent thermostat (INNCOM) in California hotels. We have chosen to set the heating setpoint close to this value, allowing only a 2°F variance, with no setback applied. Our understanding is that guests rarely change the setpoint when leaving their rooms, as they expect the room to remain conditioned upon their return.
* Another option for the guest rooms would be: set heating and cooling setpoint at 72 F, with +-4F variation for C/H setback. ( based on INNCOM)
ICCCOM has 4F setback temperature variance.
PNNL's comfort range in kitchen is 4 F wider than CEC. CEC uses 70-75 F with setbacks of 60 F and 86 F but PNNL uses 66 -79 F (with setback of 60 F and 86 F)
Existing prototypes:
DEER has 60F for 0-6 am! It's the time that guest room is supposed to be occupied.
PNNL has 70F for both cooling and heating setpoint with +-4 setback.
Background Data [To be deleted prior to publication] | bar: CZ1 to CZ4
|  | DEER | [5 empty] | PNNL
Why DEER had 85 for cooling from 0-5? | CZ2: Heating: 60 F Cooling: 85 C; CZ4: Heating: 70 F Cooling: 75 F Setback: +-10; CZ8: Heating: 70 F Cooling: 70 F Setback:+-4; CZ11: Heating: 60 F Cooling: 80 F; CZ13: Heating: 70 F Cooling: 75 F
|  | All guest room |  | Corridors |  | Lobby, Office, Laundry, Dining, barcasino |  | Occupied guest room |  |  | Vacant guest room |  | Other space
Heating setpoint | CZ1: Weekday; CZ2: 0 -6 ----> 60 6-22 --->68 22-24-->60; CZ4: 0 -5 ------> 60 5-24 ----->70; CZ6: 0-7----->60 7-23--->70 23-24--->60; CZ8: 0:00-7:50 ------> 70 7:50-9:00------->66 9:00-10:50 ----->70 10:50-16:10---->66 16:10-17:50 --->70 17:50-19:00---->66 19:00-24:00---->70; CZ11: 0-24 ----> 60; CZ13: 0-24 ----> 70
| Saturday |  |  | 0 -5 ------> 60 5-19------>70 19-24 --->60
| Sunday |  |  | 60
Cooling Setpoint | CZ1: Weekday; CZ2: 78; CZ4: 0 -5 -----> 85 5-24 ---->75; CZ6: 0-7----->85 7-23--->75 23-24--->85; CZ8: 0:00-7:50 ------> 70 7:50-9:00------->74 9:00-10:50 ----->70 10:50-16:10---->74 16:10-17:50 --->70 17:50-19:00---->74 19:00-24:00---->70; CZ11: 0-24 ----> 80; CZ13: 0-24 ----> 75
| Saturday |  |  | 0 -5 -----> 85 5-19----->75 19-24 --->85
| Sunday |  |  | 85
T24, Appendix JA5-4 : Occupant Controlled Smart Thermostat (OCST) | CZ5: Honeywell-INNCOM e7 Thermostat User Guide
T24, 2025, 120.2 (E)-4
T24, 2025, 120.2 (c).: Guest room occupants cannot adjust the setpoint more than ±5°F (±3°C)

## Ventilation
Outdoor Airflow Rate - HotelLarge
Space/Thermal Zone | Number of People | Floor Area (ft²) | cfm/person (T24, 2025, Equation 120.1-F and Table 120.1-A) | cfm/ft² (T24, 2025, Equation 120.1-F and Table 120.1-A) | Required Exhaust Rate (T24, 2025, Table 120.1-B – Minimum Exhaust Rates) | Total cfm Driven by People | Total cfm Driven by Area | Total cfm Driven by Exhaust | Total cfm | Note
BasementConference | 246.0129 | 7454.9371 | 15 | 0.15 | 2*50/70 per unit | 3690.1939 | 1118.2406 | 140 | 3690.1939
BasementOffice | 21.2998 | 4259.9641 | 15 | 0.15 |  | 319.4973 | 638.9946 |  | 638.9946
BasementService | 19.1698 | 6389.9461 | 15 | 0.15 | 0.7 cfm/sf | 287.5476 | 958.4919 | 4472.9623 | 4472.9623 | Same as kitchen
BasementStorage | 0 | 3194.9731 | 15 | 0.15 |  | 0 | 479.246 |  | 479.246
Retail_1_FloorG | 12.2728 | 721.9311 | 15 | 0.2 |  | 184.0924 | 144.3862 |  | 184.0924
Retail_2_FloorG | 14.2125 | 836.0279 | 15 | 0.2 |  | 213.1871 | 167.2056 |  | 213.1871
Mech_FloorG | 0 | 1767.854 | 15 | 0.15 |  | 0 | 265.1781 |  | 265.1781
Storage_FloorG | 0 | 1019.982 | 15 | 0.15 |  | 0 | 152.9973 |  | 152.9973
Laundry_FloorG | 4.2001 | 840.0105 | 15 | 0.15 | 1 cfm/ft² for Soiled laundry storage rooms | 63.0008 | 126.0016 | 168.0021 | 168.0021 | Only 20% of the laundry space is assumed as "Solied laundry storage room"
Cafe_FloorG | 67.0844 | 2032.8599 | 15 | 0.15 |  | 1006.2656 | 304.929 |  | 1006.2656
Lobby_FloorG | 140.8116 | 14081.155 | 15 | 0.15 |  | 2112.1733 | 2112.1733 |  | 2112.1733
GuestRoom_1_FloorM | 4 | 420.0053 | 15 | 0.15 | 20/50 cfm per unit | 60 | 63.0008 | 50 | 63.0008
GuestRoom_2_FloorM | 4 | 420.0053 | 15 | 0.15 | 20/50 cfm per unit | 60 | 63.0008 | 50 | 63.0008
GuestRoom_3_Multi19_FloorM | 4 | 263.9295 | 15 | 0.15 | 20/50 cfm per unit | 60 | 39.5894 | 50 | 60
GuestRoom_4_Multi19_FloorM | 4 | 264.0371 | 15 | 0.15 | 20/50 cfm per unit | 60 | 39.6056 | 50 | 60
GuestRoom_5_FloorM | 4 | 420.0053 | 15 | 0.15 | 20/50 cfm per unit | 60 | 63.0008 | 50 | 63.0008
GuestRoom_6_FloorM | 4 | 420.0053 | 15 | 0.15 | 20/50 cfm per unit | 60 | 63.0008 | 50 | 63.0008
Corridor_FloorM | 20.9572 | 4191.4414 | 15 | 0.15 |  | 314.3581 | 628.7162 |  | 628.7162
GuestRoom_1_FloorT | 4 | 420.0053 | 15 | 0.15 | 20/50 cfm per unit | 60 | 63.0008 | 50 | 63.0008
GuestRoom_2_FloorT | 4 | 420.0053 | 15 | 0.15 | 20/50 cfm per unit | 60 | 63.0008 | 50 | 63.0008
GuestRoom_3_Multi9_FloorT | 4 | 264.0371 | 15 | 0.15 | 20/50 cfm per unit | 60 | 39.6056 | 50 | 60
Banquet_FloorT | 117.8079 | 3569.937 | 15 | 0.15 |  | 1767.1188 | 535.4905 |  | 1767.1188
Dining_FloorT | 117.8079 | 3569.937 | 15 | 0.15 |  | 1767.1188 | 535.4905 |  | 1767.1188
Kitchen_FloorT | 3.3357 | 1111.9052 | 15 | 0.15 | 0.7 cfm/ft² for kitchen commercial | 50.0357 | 166.7858 | 778.3337 | 778.3337 | 778 cm< hood exhaust cfm . It will be covered under hood cfm
Corridor_FloorT | 22.18 | 4435.996 | 15 | 0.15 |  | 332.6997 | 665.3994 |  | 665.3994
[8 empty] | Total OA of guest rooms (cfm) | 15858.0205
Type of Hood |  | Max Exhaust Flow Rate (cfm/ft) [T24, 2025, Table 140.9-C] | Hood Length (ft) * | Hood Exhaust Rate (cfm) | Note
Type I , wall-mounted canopy, medium duty hood |  | 210 | 12 | 2520 | Over fryers, griddles, broilers, or any equipment that produces grease and vapor
* Assuming a 6 ft long griddle space right next to a 4 ft long fryer space, that would be 6 + 4 + (0.5 ft x 2) or 11 ft long hood required, where the 0.5 ft is the 6 inches extending on either side of the cooking equipment. 1 extra ft has also been added as a buffer.
Exhaust hood
Efficiency of exhaust fan is 50% (according to ACM, 2025,section 5.7.3)
Background Data [To be deleted prior to publication]
T24, 2025, Table 140.9-C
ACM 2025, Section 5.7.3, Exhaust fan efficiency

## Water Heater
Water Heater - HotelLarge
Vintage | WH Type | Efficiency | Tank volume (gal) | Tank loss | Source
Existing | Gas | 80% | 507 | 3215 (Btu/hr) | Fuel Type based on CEUS
New Construction | Gas | 80% | 507 | 3215 (Btu/hr)
Peak Hot Water Consumption
Space Name | Baseline WH Type [T24, 2022, Appendix 5.4A , sheet: "2022 SpaceFuncData-Input"] | Total Area (ft²) | Number of People | Hot Water Usage Specification (gal/hr per person) [T24, 2022, Appendix 5.4A , sheet: "2022 SpaceFuncData-Input"] | Peak Hot Water Usage (gal/hr) | Peak Hot Water Usage (gal/min)
BasementConference | Gas | 7454.9371 | 246.0129 | 0.2724 | 67.0139 | 1.1169
BasementOffice | Gas | 4259.9641 | 21.2998 | 0.18 | 3.834 | 0.063899
BasementService | Gas | 6389.9461 | 19.1698 | 0.578 | 11.0802 | 0.18467
BasementStorage | Gas | 3194.9731 | 0 | 0 | 0 | 0
Retail_1_FloorG | Gas | 721.9311 | 12.2728 | 0.18 | 2.2091 | 0.036818
Retail_2_FloorG | Gas | 836.0279 | 14.2125 | 0.18 | 2.5582 | 0.042637
Mech_FloorG | Gas | 1767.854 | 0 | 0.18 | 0 | 0
Storage_FloorG | - | 1019.982 | 0 | 0 | 0 | 0
Laundry_FloorG | Gas | 840.0105 | 4.2001 | 0.578 | 2.4276 | 0.040461
Cafe_FloorG | Gas | 2032.8599 | 67.0844 | 0.578 | 38.7748 | 0.64625
Lobby_FloorG | Gas | 14081.155 | 140.8116 | 0.09 | 12.673 | 0.21122
GuestRoom_1_FloorM | Gas | 2520.0315 | 7.5601 | 4.48 | 33.8692 | 0.56449
GuestRoom_2_FloorM | Gas | 2520.0315 | 7.5601 | 4.48 | 33.8692 | 0.56449
GuestRoom_3_Multi19_FloorM | Gas | 30087.962 | 90.2639 | 4.48 | 404.3822 | 6.7397
GuestRoom_4_Multi19_FloorM | Gas | 30100.2328 | 90.3007 | 4.48 | 404.5471 | 6.7425
GuestRoom_5_FloorM | Gas | 2520.0315 | 7.5601 | 4.48 | 33.8692 | 0.56449
GuestRoom_6_FloorM | Gas | 2520.0315 | 7.5601 | 4.48 | 33.8692 | 0.56449
Corridor_FloorM | - | 25148.6486 | 125.7432 | 0 | 0 | 0
GuestRoom_1_FloorT | Gas | 420.0053 | 1.26 | 4.48 | 5.6449 | 0.094081
GuestRoom_2_FloorT | Gas | 420.0053 | 1.26 | 4.48 | 5.6449 | 0.094081
GuestRoom_3_Multi9_FloorT | Gas | 2376.3342 | 7.129 | 4.48 | 31.9379 | 0.5323
Banquet_FloorT | Gas | 3569.937 | 117.8079 | 0.578 | 68.093 | 1.1349
Dining_FloorT | Gas | 3569.937 | 117.8079 | 0.578 | 68.093 | 1.1349
Kitchen_FloorT | Gas | 1111.9052 | 3.3357 | 0.578 | 1.928 | 0.032134
Corridor_FloorT |  | 4435.996 | 22.18 | 0 | 0 | 0
Water Heater Capacity, Tank Capacity, and Tank Loss
WH Type | Peak Hot Water Usage (gal/hr) | Heat Output (Btu/hr) [ACM, 2025, 5.9.2: Rated capacity section] | WH Capacity (Btu/hr) [ACM, 2025, 5.9.2: Rated capacity section] | Required Energy Input (Btu/hr) | Storage Volume (gal) | Standby Loss |  | Off/On Cycle Loss Coefficient to Ambient Temp (Btu/h-F) | Source
Gas Storage WH | 1266.3188 | 787115.2448 | 472269.1469 | 590336.4336 | 507 | 3214.7532 | Btu/hr | 47.2758 | Standby loss equation: Title 20, §1605.1 Table F-4 WH capacity equation: ACM, 2025, 5.9.2: Rated capacity section)
Electric resistance WH | 0 | 0 | 0 | 0 | 0 | 0 | %/hr | 0
Total | 1266.3188 |  |  |  | 506.5275
Design supply temperature (F) | 130 | Ref: T24 2022 - Appendix 5.4B |  |  | Required Energy Input (Btu/hr) for Existing | 590336.4336 | (Btu/hr) | 47.2758
Cold Water supply temperature (F) | 55 | Ref: ACM, 2025, 5.9.2: Rated capacity section |  |  | Standby Loss for Existing | 3214.7532 | Btu/hr
WH system factor | 0.6 | Ref: ACM, 2025, 5.9.2: Rated capacity section
Reheat multiplier | 0.4 | Ref: ACM, 2025, 5.9.2: Storage Volume
* The 0.40 multiplier is a storage sizing factor used to account for the fact that the water heater doesn't need to store the full peak hour demand—it can reheat water during that time. This factor assumes that the heater will recover part of the hot water used during the peak hour, so only 40% of the peak hour demand needs to be stored at any given moment.
Ambient temp | 68
Delta T | 62
Background Data [To be deleted prior to publication]
2023 ASHRAE Handbook—HVAC Applications, section 51.20
12gal per bath

## Interior Lights
Interior Lighting - HotelLarge
Space Type | New Construction |  |  | Existing |  |  | Note
| LPD (W/ft²) | Additional LPD for Portable Lighting (W/ft²) | Source | LPD (W/ft²) | Additional LPD for Portable Lighting (W/ft²) | Source
Convention, Conference, Multipurpose and Meeting Area | 0.7275 |  | T24, 2025, Table 140.6-C PNNL ASHRAE 90.1 2022 for Guest Room (Area category method) | 0.7725 |  | T24, 2019*, Table 140.6-C CBECC 2019 for Guest Room (Area category method) | Weighted LPD is used as basement is considered to be a mix of multiple spaces.
Office Area (>250 square feet) | 0.6 |  |  | 0.7
Service and back up prep | 0.95 |  |  | 0.95 |  |  | Engineering judgement, same as kitchen lighting
Retail Sales Area (Retail Merchandise Sales) | 0.95 | 0.1 |  | 1 |  |  | Additional Lighting for New construction: General Lighting in the enclosed space of ceiling height > 10’
Electrical, Mechanical, Telephone Rooms | 0.4 |  |  | 2.4
Storage (General) | 0.4 |  |  | 0.4 |  |  | LPD of "All other spaces" is considered for storage
Laundry Area | 0.45 |  |  | 0.45
Dining Area (Cafeteria/Fast Food) | 0.45 |  |  | 0.55 |  |  | LPD of "Bar/Lounge and Fine Dining Area"
Lobby, Main Entry | 0.7 |  |  | 0.85
Hotel/Motel Guest Room | 0.41 |  |  | 1.27 |  |  | The values of 1.27 may be updated to 0.41, to align the LPF of New Construction
Corridor Area | 0.4 |  |  | 0.6
Hotel Function Area | 0.85 |  |  | 0.85 |  |  | Space type: Hotel Function Area
Dining Area (Bar/Lounge and Fine Dining) | 0.45 |  |  | 0.55 |  |  | LPD of "Bar/Lounge and Fine Dining Area"
Kitchen/Food Preparation Area | 0.95 |  |  | 0.95
*Hotels are expected to update their lighting systems more frequently than offices. Therefore code edition of 2019 was considered as the reference for LPD of the existing prototypes.
Background Data [To be deleted prior to publication]
T24, 2025: 130.1 (b) | [5 empty] | T24, 2025: 130.1(c)8 |  | T24, 2022: 130.1(c)7A

## Ext Lighting
Exterior Lighting - HotelLarge
Motion Controlled Luminaires (W) | Non-motion Controlled Luminaires (W) | Total (W) | Source
3743.0269 | 1184.7445 | 4927.7714 | T24, 2022 & 2025 2019 Outdoor Lighting CASE report PNNL 90.1-2010 TSD
Exterior Lighting
Items (Assume LZ2) | Assumptions [2019 Outdoor Lighting CASE Report & PNNL 90.1-2010 TSD] |  | Unit | Lighting Power Allowance [T24, 2025, Table 140.7-A & 140.7-B] | Unit | Exterior Lighting Power (W)
IWA (Initial Wage Allowance) |  |  |  | 200 | (W) | 200
Parking area | 400 ft² for every parking space 1 parking space per 360 ft² of gross building area | 171023.0334 | (ft²) | 0.019 | (W/ft²) | 3249.4376
Building Entrance | 2 building entrance (1 per 10,000 ft² footprint) | 2 | (count) | 15 | (W/ea) | 30
Hardscape Ornamental Light | 0.1 ft² per 1 ft² of gross building area for hardscape ornamental light | 15392.073 | (ft²) | 0.007 | (W/ft²) | 107.7445
Building façade | 0.1 W per ft² of facade area Façade Area = Perimeter × 0.5 × 30 ft (30 ft is the max height that is lit) * The 0.5 factor assumes that only half of the perimeter walls are lit. -Formula ia developed based on the 2019 Outdoor Lighting CASE report | 10770 | (ft²) | 0.1 | (W/ft²) | 1077
Non-sales canopy |  | 1924.0091 | (ft²) | 0.137 | (W/ft²) | 263.5893
Motion controlled Luminaires | [5 empty] | 3743.0269
Non-motion-controlled Luminaires | [5 empty] | 1184.7445
Total | [5 empty] | 4927.7714
*Developed based on 2019 Outdoor Lighting CASE Report
Perimeter (ft) | 718
Total floor area (ft²) | 153920.7301
Floors (above ground) | 8
Background Data [To be deleted prior to publication]
Existing Prototypes:
Exterior lighting load (W)
PNNL 90.1 2022, San Diego | CPUC 2024
9571 | No
T24, part6, 2025, 130.2(c)3

## Equipment
Equipment - HotelLarge
Space Type | Plug load Power Density (W/ft²) | ReachIn Refrigerator and ReachInFreezer Power (W) - 24/7 | Refrigeration Power Density (W/ft²) | Gas Power Density (Btu/hr-ft²) | Source
Convention, Conference, Multipurpose and Meeting Area | 1 |  | 0 | 0 | T24 2022 - Appendix 5.4A
Office Area (>250 square feet) | 0.7 |  |  |  | Plug load and schedules project with CEC, 2024
Service and back up prep | 1.5 |  |  |  | Engineering judgement
Retail Sales Area (Retail Merchandise Sales) | 0.4 |  |  |  | Plug load and schedules project with CEC, 2025
Electrical, Mechanical, Telephone Rooms | 3 |  |  |  | T24 2022 - Appendix 5.4A
Storage (General) | 0.2
Laundry Area | 3 |  |  | 0.75
Dining Area (Cafeteria/Fast Food) | 0.5 |  |  |  | Plug load and schedules project with CEC, 2025
Lobby, Main Entry | 0.5
Hotel/Motel Guest Room | 0.5
Corridor Area | 0 |  |  |  | T24 2022 - Appendix 5.4A
Hotel Function Area | 0.5 |  |  |  | ReachIn Refrigerator and ReachInFreezer: [PNNL ASHRAE 90.1 2022 HotelLarge Prototype] Other inputs: : T24 2022 - Appendix 5.4A
Dining Area (Bar/Lounge and Fine Dining) | 0.5
Kitchen/Food Preparation Area | 1.5 | 434.2 | 1.12 | 17.54
Elevator
Vintages | No of Elevator |  |  | Design Load (W) | Source
New Construction and Existing | 6 |  |  | 75759.39 | PNNL ASHRAE 90.1 2019 Large Hotel prototype
Assumptions for elevators:
One elevator for approximately 50,000 ft² in use. | [6 empty] | https://buildingandinteriors.com/find-the-magic-number-elevators-per-building/
For every two floors or two and a half floors, one more elevator was added.
An in-use rate of 70% for the floor area was assumed, based on engineering judgment.
Calculated number of Elevators: |  |  |  | 6 | Same as PNNL assumptions
Calculate Elevator load (kw)based on ACM 2022: |  |  |  | 60 | 76 kW is PNNL ASHRE 90.1 2019 elevator load |  | 75.7594
ACM 2022 suggestion for elevator load (kw): |  |  |  | 10
Elevator load will be defined as exterior load not equipment load (Same as PNNL ASHRAE 90.1 Large Hotel prototype).
Background Data [To be deleted prior to publication]
Elevator in PNNL Large Hotel: Exterior Load & No zones for Stairs/Elevator
Elevator in CEC Small Hotel: Equipment load within stairs/elevator zone
PNNL also has a fan within Elevator | [6 empty] | PNNL
[7 empty] | Story | Area (ft²) | No. of elevator | Elevator Design Level {W} |  | Elevators fan
Refrigeration | PNNL has refrigeration load | [8 empty] | PNNL 2010-2019 | PNNL 2022 | PNNL 2010-2019 | PNNL 2022
Generator? | PNNL doesn't have generator |  |  |  |  | Small Hotel | 3 | 43000 | 2 | 16024.3 | 8721.8
Pumps? | PNNL has Pump |  |  |  |  | Large Hotel | 6 | 122000 | 6 | 75383.39 | 44860.63 |  | 315.94

## Schedules
Schedules - HotelLarge
Zone | Schedule Category | Schedule | Source | Type | Hour
[5 empty] | 1 | 2 | 3 | 4 | 5 | 6 | 7 | 8 | 9 | 10 | 11 | 12 | 13 | 14 | 15 | 16 | 17 | 18 | 19 | 20 | 21 | 22 | 23 | 24
Service and Back Up prep in Basement | ServiceAndBackUpPrep | Occupancy | PNNL 2022 Large Hotel prototype , basement | Weekday | 0.9 | 0.9 | 0.9 | 0.9 | 0.9 | 0.9 | 0.7 | 0.4 | 0.4 | 0.2 | 0.2 | 0.2 | 0.2 | 0.2 | 0.2 | 0.3 | 0.5 | 0.5 | 0.5 | 0.7 | 0.7 | 0.8 | 0.9 | 0.9
|  |  |  | Saturday | 0.9 | 0.9 | 0.9 | 0.9 | 0.9 | 0.9 | 0.7 | 0.5 | 0.5 | 0.3 | 0.3 | 0.3 | 0.3 | 0.3 | 0.3 | 0.3 | 0.3 | 0.5 | 0.6 | 0.6 | 0.6 | 0.7 | 0.7 | 0.7
|  |  |  | Sunday | 0.7 | 0.7 | 0.7 | 0.7 | 0.7 | 0.7 | 0.7 | 0.7 | 0.5 | 0.5 | 0.5 | 0.3 | 0.3 | 0.2 | 0.2 | 0.2 | 0.3 | 0.4 | 0.4 | 0.6 | 0.6 | 0.8 | 0.8 | 0.8
Service and Back Up prep in Basement | ServiceAndBackUpPrep | Lights | PNNL 2022 Large Hotel prototype , Lights of the Basement zone | Weekday | 0.2 | 0.15 | 0.1 | 0.1 | 0.1 | 0.2 | 0.4 | 0.5 | 0.4 | 0.4 | 0.25 | 0.25 | 0.25 | 0.25 | 0.25 | 0.25 | 0.25 | 0.25 | 0.6 | 0.8 | 0.9 | 0.8 | 0.6 | 0.3
|  |  |  | Saturday | 0.2 | 0.2 | 0.1 | 0.1 | 0.1 | 0.1 | 0.3 | 0.3 | 0.4 | 0.4 | 0.3 | 0.25 | 0.25 | 0.25 | 0.25 | 0.25 | 0.25 | 0.25 | 0.6 | 0.7 | 0.7 | 0.7 | 0.6 | 0.3
|  |  |  | Sunday | 0.3 | 0.3 | 0.2 | 0.2 | 0.2 | 0.2 | 0.3 | 0.4 | 0.4 | 0.3 | 0.3 | 0.3 | 0.3 | 0.2 | 0.2 | 0.2 | 0.2 | 0.2 | 0.5 | 0.7 | 0.8 | 0.6 | 0.5 | 0.3
Service and Back Up prep in Basement | ServiceAndBackUpPrep | ElecEquipment |  | Weekday | 0.3 | 0.25 | 0.2 | 0.2 | 0.2 | 0.3 | 0.5 | 0.6 | 0.5 | 0.5 | 0.35 | 0.35 | 0.35 | 0.35 | 0.35 | 0.35 | 0.35 | 0.35 | 0.7 | 0.9 | 0.95 | 0.9 | 0.7 | 0.4
|  |  |  | Saturday | 0.3 | 0.3 | 0.2 | 0.2 | 0.2 | 0.2 | 0.4 | 0.4 | 0.5 | 0.5 | 0.4 | 0.35 | 0.35 | 0.35 | 0.35 | 0.35 | 0.35 | 0.35 | 0.7 | 0.8 | 0.8 | 0.8 | 0.7 | 0.4
|  |  |  | Sunday | 0.4 | 0.4 | 0.3 | 0.3 | 0.3 | 0.3 | 0.4 | 0.5 | 0.5 | 0.4 | 0.4 | 0.4 | 0.4 | 0.3 | 0.3 | 0.3 | 0.3 | 0.3 | 0.6 | 0.8 | 0.9 | 0.7 | 0.6 | 0.4
Service and Back Up prep in Basement | ServiceAndBackUpPrep | HVACAvail | PNNL 2022 Large Hotel prototype , Basement | Weekday | bar: Hour 1 to Hour 24
Saturday | bar: Hour 1 to Hour 24
Sunday | bar: Hour 1 to Hour 24
Service and Back Up prep in Basement | ServiceAndBackUpPrep | ServiceHotWater | Engineering judgement (Less workers during weekend) * PNNL doesn't have SHW to basement | Weekday | 1 | 1 | 1 | 1 | 1 | 0.75 | 0.75 | 0.75 | 0.4 | 0.4 | 0.4 | 0.4 | 0.4 | 0.4 | 0.4 | 0.4 | 0.4 | 0.75 | 0.75 | 0.75 | 0.75 | 1 | 1 | 1
|  |  |  | Saturday | 0.9 | 0.9 | 0.9 | 0.9 | 0.9 | 0.65 | 0.65 | 0.65 | 0.3 | 0.3 | 0.3 | 0.3 | 0.3 | 0.3 | 0.3 | 0.3 | 0.3 | 0.7 | 0.7 | 0.7 | 0.7 | 0.9 | 0.9 | 0.9
|  |  |  | Sunday | 0.9 | 0.9 | 0.9 | 0.9 | 0.9 | 0.65 | 0.65 | 0.65 | 0.3 | 0.3 | 0.3 | 0.3 | 0.3 | 0.3 | 0.3 | 0.3 | 0.3 | 0.7 | 0.7 | 0.7 | 0.7 | 0.9 | 0.9 | 0.9
Service and Back Up prep in Basement | ServiceAndBackUpPrep | Infiltration |  | Weekday | 0.25 | 0.25 | 0.25 | 0.25 | 0.25 | 0.25 | 0.25 | 0.25 | 0.25 | 0.25 | 0.25 | 0.25 | 0.25 | 0.25 | 0.25 | 0.25 | 0.25 | 0.25 | 0.25 | 0.25 | 0.25 | 0.25 | 0.25 | 0.25
|  |  |  | Saturday | 0.25 | 0.25 | 0.25 | 0.25 | 0.25 | 0.25 | 0.25 | 0.25 | 0.25 | 0.25 | 0.25 | 0.25 | 0.25 | 0.25 | 0.25 | 0.25 | 0.25 | 0.25 | 0.25 | 0.25 | 0.25 | 0.25 | 0.25 | 0.25
|  |  |  | Sunday | 0.25 | 0.25 | 0.25 | 0.25 | 0.25 | 0.25 | 0.25 | 0.25 | 0.25 | 0.25 | 0.25 | 0.25 | 0.25 | 0.25 | 0.25 | 0.25 | 0.25 | 0.25 | 0.25 | 0.25 | 0.25 | 0.25 | 0.25 | 0.25
Service and Back Up prep in Basement | ServiceAndBackUpPrep | HtgSetpt |  | Weekday | 70 | 70 | 70 | 70 | 70 | 70 | 70 | 70 | 70 | 70 | 70 | 70 | 70 | 70 | 70 | 70 | 70 | 70 | 70 | 70 | 70 | 70 | 70 | 70
|  |  |  | Saturday | 70 | 70 | 70 | 70 | 70 | 70 | 70 | 70 | 70 | 70 | 70 | 70 | 70 | 70 | 70 | 70 | 70 | 70 | 70 | 70 | 70 | 70 | 70 | 70
|  |  |  | Sunday | 70 | 70 | 70 | 70 | 70 | 70 | 70 | 70 | 70 | 70 | 70 | 70 | 70 | 70 | 70 | 70 | 70 | 70 | 70 | 70 | 70 | 70 | 70 | 70
Service and Back Up prep in Basement | ServiceAndBackUpPrep | ClgSetpt |  | Weekday | 75 | 75 | 75 | 75 | 75 | 75 | 75 | 75 | 75 | 75 | 75 | 75 | 75 | 75 | 75 | 75 | 75 | 75 | 75 | 75 | 75 | 75 | 75 | 75
|  |  |  | Saturday | 75 | 75 | 75 | 75 | 75 | 75 | 75 | 75 | 75 | 75 | 75 | 75 | 75 | 75 | 75 | 75 | 75 | 75 | 75 | 75 | 75 | 75 | 75 | 75
|  |  |  | Sunday | 75 | 75 | 75 | 75 | 75 | 75 | 75 | 75 | 75 | 75 | 75 | 75 | 75 | 75 | 75 | 75 | 75 | 75 | 75 | 75 | 75 | 75 | 75 | 75
Assembly
Storage, Mech, Laundry, Banquet | Assembly | Occupancy | T24 2022 - Appendix 5.4B, [Assembly] | Weekday | 0 | 0 | 0 | 0 | 0 | 0 | 0 | 0 | 0.2 | 0.2 | 0.2 | 0.8 | 0.8 | 0.8 | 0.8 | 0.8 | 0.8 | 0.8 | 0.2 | 0.2 | 0.2 | 0.2 | 0.1 | 0
|  |  |  | Saturday | 0 | 0 | 0 | 0 | 0 | 0 | 0 | 0 | 0.2 | 0.2 | 0.2 | 0.6 | 0.6 | 0.6 | 0.6 | 0.6 | 0.6 | 0.6 | 0.6 | 0.6 | 0.6 | 0.8 | 0.1 | 0
|  |  |  | Sunday | 0 | 0 | 0 | 0 | 0 | 0 | 0 | 0 | 0.1 | 0.1 | 0.1 | 0.1 | 0.1 | 0.7 | 0.7 | 0.7 | 0.7 | 0.7 | 0.7 | 0.7 | 0.7 | 0.7 | 0.2 | 0
Mech, Laundry, Banquet | Assembly | Lights | T24 2022 - Appendix 5.4B, [Assembly] | Weekday | 0.05 | 0.05 | 0.05 | 0.05 | 0.05 | 0.05 | 0.35 | 0.35 | 0.35 | 0.65 | 0.65 | 0.65 | 0.65 | 0.65 | 0.65 | 0.65 | 0.65 | 0.65 | 0.65 | 0.65 | 0.65 | 0.65 | 0.25 | 0.05
|  |  |  | Saturday | 0.05 | 0.05 | 0.05 | 0.05 | 0.05 | 0.05 | 0.05 | 0.3 | 0.3 | 0.4 | 0.4 | 0.4 | 0.4 | 0.4 | 0.4 | 0.4 | 0.4 | 0.4 | 0.4 | 0.4 | 0.4 | 0.4 | 0.4 | 0.05
|  |  |  | Sunday | 0.05 | 0.05 | 0.05 | 0.05 | 0.05 | 0.05 | 0.05 | 0.3 | 0.3 | 0.3 | 0.3 | 0.3 | 0.55 | 0.55 | 0.55 | 0.55 | 0.55 | 0.55 | 0.55 | 0.55 | 0.55 | 0.55 | 0.05 | 0.05
Storage, Mech, Laundry, Banquet | Assembly | ElecEquipment | T24 2022 - Appendix 5.4B, [Assembly] | Weekday | 0.05 | 0.05 | 0.05 | 0.05 | 0.05 | 0.05 | 0.4 | 0.4 | 0.4 | 0.75 | 0.75 | 0.75 | 0.75 | 0.75 | 0.75 | 0.75 | 0.75 | 0.75 | 0.75 | 0.75 | 0.75 | 0.75 | 0.25 | 0.05
|  |  |  | Saturday | 0.05 | 0.05 | 0.05 | 0.05 | 0.05 | 0.05 | 0.05 | 0.3 | 0.3 | 0.5 | 0.5 | 0.5 | 0.5 | 0.5 | 0.5 | 0.5 | 0.5 | 0.5 | 0.5 | 0.5 | 0.5 | 0.5 | 0.5 | 0.05
|  |  |  | Sunday | 0.05 | 0.05 | 0.05 | 0.05 | 0.05 | 0.05 | 0.05 | 0.3 | 0.3 | 0.3 | 0.3 | 0.3 | 0.65 | 0.65 | 0.65 | 0.65 | 0.65 | 0.65 | 0.65 | 0.65 | 0.65 | 0.65 | 0.05 | 0.05
Storage, Mech, Laundry, Banquet | Assembly | HVACAvail | T24 2022 - Appendix 5.4B, [Assembly] | Weekday | 0 | 0 | 0 | 0 | 0 | 0 | 0 | 1 | 1 | 1 | 1 | 1 | 1 | 1 | 1 | 1 | 1 | 1 | 1 | 1 | 1 | 1 | 1 | 0
|  |  |  | Saturday | 0 | 0 | 0 | 0 | 0 | 0 | 0 | 1 | 1 | 1 | 1 | 1 | 1 | 1 | 1 | 1 | 1 | 1 | 1 | 1 | 1 | 1 | 1 | 0
|  |  |  | Sunday | 0 | 0 | 0 | 0 | 0 | 0 | 0 | 1 | 1 | 1 | 1 | 1 | 1 | 1 | 1 | 1 | 1 | 1 | 1 | 1 | 1 | 1 | 1 | 0
Storage, Mech, Laundry, Banquet | Assembly | ServiceHotWater | T24 2022 - Appendix 5.4B, [Assembly] | Weekday | 0 | 0 | 0 | 0 | 0 | 0 | 0 | 0 | 0 | 0.05 | 0.05 | 0.35 | 0.05 | 0.05 | 0.05 | 0.05 | 0.05 | 0 | 0 | 0 | 0 | 0 | 0 | 0
|  |  |  | Saturday | 0 | 0 | 0 | 0 | 0 | 0 | 0 | 0 | 0 | 0.05 | 0.05 | 0.2 | 0 | 0 | 0 | 0 | 0 | 0 | 0 | 0.65 | 0.3 | 0 | 0 | 0
|  |  |  | Sunday | 0 | 0 | 0 | 0 | 0 | 0 | 0 | 0 | 0 | 0.05 | 0.05 | 0.1 | 0 | 0 | 0 | 0 | 0 | 0 | 0 | 0.65 | 0.3 | 0 | 0 | 0
Storage, Mech, Laundry, Banquet | Assembly | Infiltration | T24 2022 - Appendix 5.4B, [Assembly] | Weekday | 1 | 1 | 1 | 1 | 1 | 1 | 1 | 0.25 | 0.25 | 0.25 | 0.25 | 0.25 | 0.25 | 0.25 | 0.25 | 0.25 | 0.25 | 0.25 | 0.25 | 0.25 | 0.25 | 0.25 | 0.25 | 1
|  |  |  | Saturday | 1 | 1 | 1 | 1 | 1 | 1 | 1 | 0.25 | 0.25 | 0.25 | 0.25 | 0.25 | 0.25 | 0.25 | 0.25 | 0.25 | 0.25 | 0.25 | 0.25 | 0.25 | 0.25 | 0.25 | 0.25 | 1
|  |  |  | Sunday | 1 | 1 | 1 | 1 | 1 | 1 | 1 | 0.25 | 0.25 | 0.25 | 0.25 | 0.25 | 0.25 | 0.25 | 0.25 | 0.25 | 0.25 | 0.25 | 0.25 | 0.25 | 0.25 | 0.25 | 0.25 | 1
Laundry | Assembly | GasEquipment | T24 2022 - Appendix 5.4B, [Assembly] | Weekday | 0 | 0 | 0 | 0 | 0 | 0 | 0 | 0 | 0.3 | 0.3 | 0.2 | 0.9 | 0.9 | 0.9 | 0.2 | 0.2 | 0.2 | 0.5 | 0.5 | 0.1 | 0.1 | 0.1 | 0 | 0
|  |  |  | Saturday | 0 | 0 | 0 | 0 | 0 | 0 | 0 | 0 | 0.3 | 0.3 | 0.2 | 0.7 | 0.7 | 0.7 | 0.2 | 0.2 | 0.2 | 0.4 | 0.4 | 0.1 | 0.1 | 0.1 | 0 | 0
|  |  |  | Sunday | 0 | 0 | 0 | 0 | 0 | 0 | 0 | 0 | 0.2 | 0.2 | 0.1 | 0.1 | 0.3 | 0.8 | 0.2 | 0.2 | 0.2 | 0.5 | 0.5 | 0.1 | 0.1 | 0.1 | 0 | 0
Storage, Mech, Laundry, Banquet | Assembly | HtgSetpt | T24 2022 - Appendix 5.4B, [Assembly] | Weekday | 60 | 60 | 60 | 60 | 60 | 60 | 60 | 70 | 70 | 70 | 70 | 70 | 70 | 70 | 70 | 70 | 70 | 70 | 70 | 70 | 70 | 70 | 70 | 60
|  |  |  | Saturday | 60 | 60 | 60 | 60 | 60 | 60 | 60 | 70 | 70 | 70 | 70 | 70 | 70 | 70 | 70 | 70 | 70 | 70 | 70 | 70 | 70 | 70 | 70 | 60
|  |  |  | Sunday | 60 | 60 | 60 | 60 | 60 | 60 | 60 | 70 | 70 | 70 | 70 | 70 | 70 | 70 | 70 | 70 | 70 | 70 | 70 | 70 | 70 | 70 | 70 | 60
Storage, Mech, Laundry, Banquet | Assembly | ClgSetpt | T24 2022 - Appendix 5.4B, [Assembly] | Weekday | 85 | 85 | 85 | 85 | 85 | 85 | 85 | 75 | 75 | 75 | 75 | 75 | 75 | 75 | 75 | 75 | 75 | 75 | 75 | 75 | 75 | 75 | 75 | 85
|  |  |  | Saturday | 85 | 85 | 85 | 85 | 85 | 85 | 85 | 75 | 75 | 75 | 75 | 75 | 75 | 75 | 75 | 75 | 75 | 75 | 75 | 75 | 75 | 75 | 75 | 85
|  |  |  | Sunday | 85 | 85 | 85 | 85 | 85 | 85 | 85 | 75 | 75 | 75 | 75 | 75 | 75 | 75 | 75 | 75 | 75 | 75 | 75 | 75 | 75 | 75 | 75 | 85
ResidentialCommen
Corridors and Lobby | ResidentialCommon | Occupancy | T24 2022 - Appendix 5.4B, Residentialcommon | Weekday | 0.1 | 0.1 | 0.1 | 0.1 | 0.1 | 0.3 | 0.45 | 0.45 | 0.45 | 0.45 | 0.3 | 0.3 | 0.3 | 0.3 | 0.3 | 0.3 | 0.3 | 0.3 | 0.6 | 0.8 | 0.9 | 0.8 | 0.6 | 0.3
|  |  |  | Saturday | 0.1 | 0.1 | 0.1 | 0.1 | 0.1 | 0.3 | 0.45 | 0.45 | 0.45 | 0.45 | 0.3 | 0.3 | 0.3 | 0.3 | 0.3 | 0.3 | 0.3 | 0.3 | 0.6 | 0.8 | 0.9 | 0.8 | 0.6 | 0.3
|  |  |  | Sunday | 0.1 | 0.1 | 0.1 | 0.1 | 0.1 | 0.3 | 0.45 | 0.45 | 0.45 | 0.45 | 0.3 | 0.3 | 0.3 | 0.3 | 0.3 | 0.3 | 0.3 | 0.3 | 0.6 | 0.8 | 0.9 | 0.8 | 0.6 | 0.3
Corridors and Lobby | ResidentialCommon | Lights | T24 2022 - Appendix 5.4B, Residentialcommon | Weekday | bar: Hour 1 to Hour 24
Saturday | bar: Hour 1 to Hour 24
Sunday | bar: Hour 1 to Hour 24
Corridors and Lobby | ResidentialCommon | ElecEquipment | T24 2022 - Appendix 5.4B, Residentialcommon | Weekday | 0.1 | 0.1 | 0.1 | 0.1 | 0.1 | 0.3 | 0.45 | 0.45 | 0.45 | 0.45 | 0.3 | 0.3 | 0.3 | 0.3 | 0.3 | 0.3 | 0.3 | 0.3 | 0.6 | 0.8 | 0.9 | 0.8 | 0.6 | 0.3
|  |  |  | Saturday | 0.1 | 0.1 | 0.1 | 0.1 | 0.1 | 0.3 | 0.45 | 0.45 | 0.45 | 0.45 | 0.3 | 0.3 | 0.3 | 0.3 | 0.3 | 0.3 | 0.3 | 0.3 | 0.6 | 0.8 | 0.9 | 0.8 | 0.6 | 0.3
|  |  |  | Sunday | 0.1 | 0.1 | 0.1 | 0.1 | 0.1 | 0.3 | 0.45 | 0.45 | 0.45 | 0.45 | 0.3 | 0.3 | 0.3 | 0.3 | 0.3 | 0.3 | 0.3 | 0.3 | 0.6 | 0.8 | 0.9 | 0.8 | 0.6 | 0.3
Corridors and Lobby | ResidentialCommon | ServiceHotWater | T24 2022 - Appendix 5.4B, Residentialcommon | Weekday | 0 | 0 | 0 | 0.05 | 0.05 | 0.05 | 0.8 | 0.7 | 0.5 | 0.4 | 0.25 | 0.25 | 0.25 | 0.25 | 0.5 | 0.6 | 0.7 | 0.7 | 0.4 | 0.25 | 0.2 | 0.2 | 0.05 | 0.05
|  |  |  | Saturday | 0 | 0 | 0 | 0.05 | 0.05 | 0.05 | 0.8 | 0.7 | 0.5 | 0.4 | 0.25 | 0.25 | 0.25 | 0.25 | 0.5 | 0.6 | 0.7 | 0.7 | 0.4 | 0.25 | 0.2 | 0.2 | 0.05 | 0.05
|  |  |  | Sunday | 0 | 0 | 0 | 0.05 | 0.05 | 0.05 | 0.8 | 0.7 | 0.5 | 0.4 | 0.25 | 0.25 | 0.25 | 0.25 | 0.5 | 0.6 | 0.7 | 0.7 | 0.4 | 0.25 | 0.2 | 0.2 | 0.05 | 0.05
Corridors and Lobby | ResidentialCommon | HVACAvail | T24 2022 - Appendix 5.4B, Residentialcommon | Weekday | bar: Hour 1 to Hour 24
Saturday | bar: Hour 1 to Hour 24
Sunday | bar: Hour 1 to Hour 24
Corridors and Lobby | ResidentialCommon | Infiltration | T24 2022 - Appendix 5.4B, Residentialcommon | Weekday | 0.25 | 0.25 | 0.25 | 0.25 | 0.25 | 0.25 | 0.25 | 0.25 | 0.25 | 0.25 | 0.25 | 0.25 | 0.25 | 0.25 | 0.25 | 0.25 | 0.25 | 0.25 | 0.25 | 0.25 | 0.25 | 0.25 | 0.25 | 0.25
|  |  |  | Saturday | 0.25 | 0.25 | 0.25 | 0.25 | 0.25 | 0.25 | 0.25 | 0.25 | 0.25 | 0.25 | 0.25 | 0.25 | 0.25 | 0.25 | 0.25 | 0.25 | 0.25 | 0.25 | 0.25 | 0.25 | 0.25 | 0.25 | 0.25 | 0.25
|  |  |  | Sunday | 0.25 | 0.25 | 0.25 | 0.25 | 0.25 | 0.25 | 0.25 | 0.25 | 0.25 | 0.25 | 0.25 | 0.25 | 0.25 | 0.25 | 0.25 | 0.25 | 0.25 | 0.25 | 0.25 | 0.25 | 0.25 | 0.25 | 0.25 | 0.25
Corridors and Lobby | ResidentialCommon | HtgSetpt | T24 2022 - Appendix 5.4B, Residentialcommon | Weekday | 68 | 68 | 68 | 68 | 68 | 68 | 68 | 68 | 68 | 68 | 68 | 68 | 68 | 68 | 68 | 68 | 68 | 68 | 68 | 68 | 68 | 68 | 68 | 68
|  |  |  | Saturday | 68 | 68 | 68 | 68 | 68 | 68 | 68 | 68 | 68 | 68 | 68 | 68 | 68 | 68 | 68 | 68 | 68 | 68 | 68 | 68 | 68 | 68 | 68 | 68
|  |  |  | Sunday | 68 | 68 | 68 | 68 | 68 | 68 | 68 | 68 | 68 | 68 | 68 | 68 | 68 | 68 | 68 | 68 | 68 | 68 | 68 | 68 | 68 | 68 | 68 | 68
Corridors and Lobby | ResidentialCommon | ClgSetpt | T24 2022 - Appendix 5.4B, Residentialcommon | Weekday | 78 | 78 | 78 | 78 | 78 | 78 | 78 | 78 | 78 | 78 | 78 | 78 | 78 | 78 | 78 | 78 | 78 | 78 | 78 | 78 | 78 | 78 | 78 | 78
|  |  |  | Saturday | 78 | 78 | 78 | 78 | 78 | 78 | 78 | 78 | 78 | 78 | 78 | 78 | 78 | 78 | 78 | 78 | 78 | 78 | 78 | 78 | 78 | 78 | 78 | 78
|  |  |  | Sunday | 78 | 78 | 78 | 78 | 78 | 78 | 78 | 78 | 78 | 78 | 78 | 78 | 78 | 78 | 78 | 78 | 78 | 78 | 78 | 78 | 78 | 78 | 78 | 78
ResidentialLiving
Guest Rooms | ResidentialLiving | Occupancy | T24 2022 - Appendix 5.4B, [ResidentialLiving] | Weekday | 0.9 | 0.9 | 0.9 | 0.9 | 0.9 | 0.9 | 0.7 | 0.4 | 0.4 | 0.2 | 0.2 | 0.2 | 0.2 | 0.2 | 0.2 | 0.3 | 0.5 | 0.5 | 0.5 | 0.7 | 0.7 | 0.8 | 0.9 | 0.9
|  |  |  | Saturday | 0.9 | 0.9 | 0.9 | 0.9 | 0.9 | 0.9 | 0.7 | 0.4 | 0.4 | 0.2 | 0.2 | 0.2 | 0.2 | 0.2 | 0.2 | 0.3 | 0.5 | 0.5 | 0.5 | 0.7 | 0.7 | 0.8 | 0.9 | 0.9
|  |  |  | Sunday | 0.9 | 0.9 | 0.9 | 0.9 | 0.9 | 0.9 | 0.7 | 0.4 | 0.4 | 0.2 | 0.2 | 0.2 | 0.2 | 0.2 | 0.2 | 0.3 | 0.5 | 0.5 | 0.5 | 0.7 | 0.7 | 0.8 | 0.9 | 0.9
Guest Rooms | ResidentialLiving | Lights | T24 2022 - Appendix 5.4B, [ResidentialLiving] | Weekday | 0.1 | 0.1 | 0.1 | 0.1 | 0.1 | 0.3 | 0.45 | 0.45 | 0.45 | 0.45 | 0.3 | 0.3 | 0.3 | 0.3 | 0.3 | 0.3 | 0.3 | 0.3 | 0.6 | 0.8 | 0.9 | 0.8 | 0.6 | 0.3
|  |  |  | Saturday | 0.1 | 0.1 | 0.1 | 0.1 | 0.1 | 0.3 | 0.45 | 0.45 | 0.45 | 0.45 | 0.3 | 0.3 | 0.3 | 0.3 | 0.3 | 0.3 | 0.3 | 0.3 | 0.6 | 0.8 | 0.9 | 0.8 | 0.6 | 0.3
|  |  |  | Sunday | 0.1 | 0.1 | 0.1 | 0.1 | 0.1 | 0.3 | 0.45 | 0.45 | 0.45 | 0.45 | 0.3 | 0.3 | 0.3 | 0.3 | 0.3 | 0.3 | 0.3 | 0.3 | 0.6 | 0.8 | 0.9 | 0.8 | 0.6 | 0.3
Guest Rooms | ResidentialLiving | ElecEquipment | Plug load and schedules project with CEC, 2025 | Weekday | 0.1 | 0.1 | 0.1 | 0.1 | 0.1 | 0.3 | 0.45 | 0.45 | 0.45 | 0.45 | 0.2 | 0.2 | 0.2 | 0.2 | 0.2 | 0.2 | 0.2 | 0.2 | 0.4 | 0.5 | 0.6 | 0.5 | 0.4 | 0.25
|  |  |  | Saturday | 0.1 | 0.1 | 0.1 | 0.1 | 0.1 | 0.3 | 0.45 | 0.45 | 0.45 | 0.45 | 0.2 | 0.2 | 0.2 | 0.2 | 0.2 | 0.2 | 0.2 | 0.2 | 0.4 | 0.5 | 0.6 | 0.5 | 0.4 | 0.25
|  |  |  | Sunday | 0.1 | 0.1 | 0.1 | 0.1 | 0.1 | 0.3 | 0.45 | 0.45 | 0.45 | 0.45 | 0.2 | 0.2 | 0.2 | 0.2 | 0.2 | 0.2 | 0.2 | 0.2 | 0.4 | 0.5 | 0.6 | 0.5 | 0.4 | 0.25
Guest Rooms | ResidentialLiving | HVACAvail | T24 2022 - Appendix 5.4B, [ResidentialLiving] | Weekday | bar: Hour 1 to Hour 24
Saturday | bar: Hour 1 to Hour 24
Sunday | bar: Hour 1 to Hour 24
Guest Rooms | ResidentialLiving | ServiceHotWater | T24 2022 - Appendix 5.4B, [ResidentialLiving] | Weekday | 0.131 | 0.075 | 0.084 | 0.103 | 0.187 | 0.411 | 0.832 | 1 | 0.832 | 0.617 | 0.486 | 0.355 | 0.336 | 0.308 | 0.299 | 0.243 | 0.393 | 0.449 | 0.486 | 0.439 | 0.393 | 0.364 | 0.336 | 0.206
|  |  |  | Saturday | 0.217 | 0.12 | 0.108 | 0.096 | 0.181 | 0.277 | 0.313 | 0.566 | 0.928 | 1 | 0.892 | 0.735 | 0.614 | 0.518 | 0.47 | 0.47 | 0.627 | 0.699 | 0.675 | 0.627 | 0.566 | 0.53 | 0.482 | 0.337
|  |  |  | Sunday | 0.217 | 0.12 | 0.108 | 0.096 | 0.181 | 0.277 | 0.313 | 0.566 | 0.928 | 1 | 0.892 | 0.735 | 0.614 | 0.518 | 0.47 | 0.47 | 0.627 | 0.699 | 0.675 | 0.627 | 0.566 | 0.53 | 0.482 | 0.337
Guest Rooms | ResidentialLiving | Infiltration | T24 2022 - Appendix 5.4B, [ResidentialLiving] | Weekday | bar: Hour 1 to Hour 24
Saturday | bar: Hour 1 to Hour 24
Sunday | bar: Hour 1 to Hour 24
Guest Rooms | ResidentialLiving | HtgSetpt | Honeywell-INNCOM e7 Thermostat User Guide & Engineering Judgement | Weekday | 70 | 70 | 70 | 70 | 70 | 70 | 70 | 70 | 70 | 70 | 70 | 70 | 70 | 70 | 70 | 70 | 70 | 70 | 70 | 70 | 70 | 70 | 70 | 70
|  |  |  | Saturday | 70 | 70 | 70 | 70 | 70 | 70 | 70 | 70 | 70 | 70 | 70 | 70 | 70 | 70 | 70 | 70 | 70 | 70 | 70 | 70 | 70 | 70 | 70 | 70
|  |  |  | Sunday | 70 | 70 | 70 | 70 | 70 | 70 | 70 | 70 | 70 | 70 | 70 | 70 | 70 | 70 | 70 | 70 | 70 | 70 | 70 | 70 | 70 | 70 | 70 | 70
Guest Rooms | ResidentialLiving | ClgSetpt | Honeywell-INNCOM e7 Thermostat User Guide & Engineering Judgement | Weekday | 72 | 72 | 72 | 72 | 72 | 72 | 72 | 72 | 72 | 72 | 72 | 72 | 72 | 72 | 72 | 72 | 72 | 72 | 72 | 72 | 72 | 72 | 72 | 72
|  |  |  | Saturday | 72 | 72 | 72 | 72 | 72 | 72 | 72 | 72 | 72 | 72 | 72 | 72 | 72 | 72 | 72 | 72 | 72 | 72 | 72 | 72 | 72 | 72 | 72 | 72
|  |  |  | Sunday | 72 | 72 | 72 | 72 | 72 | 72 | 72 | 72 | 72 | 72 | 72 | 72 | 72 | 72 | 72 | 72 | 72 | 72 | 72 | 72 | 72 | 72 | 72 | 72
Retail
Retails | Retail | Occupancy | T24 2022 - Appendix 5.4B, [Retail] | Weekday | 0 | 0 | 0 | 0 | 0 | 0 | 0 | 0.1 | 0.2 | 0.5 | 0.5 | 0.7 | 0.7 | 0.7 | 0.7 | 0.8 | 0.7 | 0.5 | 0.5 | 0.3 | 0.3 | 0 | 0 | 0
|  |  |  | Saturday | 0 | 0 | 0 | 0 | 0 | 0 | 0 | 0.1 | 0.2 | 0.5 | 0.6 | 0.8 | 0.8 | 0.8 | 0.8 | 0.8 | 0.8 | 0.6 | 0.2 | 0.2 | 0.2 | 0.1 | 0 | 0
|  |  |  | Sunday | 0 | 0 | 0 | 0 | 0 | 0 | 0 | 0 | 0 | 0.1 | 0.2 | 0.2 | 0.4 | 0.4 | 0.4 | 0.4 | 0.4 | 0.2 | 0.1 | 0 | 0 | 0 | 0 | 0
Retails | Retail | Lights | T24 2022 - Appendix 5.4B, [Retail] | Weekday | 0.05 | 0.05 | 0.05 | 0.05 | 0.05 | 0.05 | 0.05 | 0.2 | 0.5 | 0.85 | 0.85 | 0.85 | 0.85 | 0.85 | 0.85 | 0.85 | 0.85 | 0.85 | 0.55 | 0.55 | 0.5 | 0.2 | 0.05 | 0.05
|  |  |  | Saturday | 0.05 | 0.05 | 0.05 | 0.05 | 0.05 | 0.05 | 0.05 | 0.1 | 0.3 | 0.55 | 0.85 | 0.85 | 0.85 | 0.85 | 0.85 | 0.85 | 0.85 | 0.85 | 0.5 | 0.3 | 0.3 | 0.1 | 0.05 | 0.05
|  |  |  | Sunday | 0.05 | 0.05 | 0.05 | 0.05 | 0.05 | 0.05 | 0.05 | 0.05 | 0.1 | 0.1 | 0.4 | 0.4 | 0.55 | 0.55 | 0.55 | 0.55 | 0.55 | 0.4 | 0.2 | 0.05 | 0.05 | 0.05 | 0.05 | 0.05
Retails | Retail | ElecEquipment | Plug load and schedules project with CEC, 2025 | Weekday | 0.4 | 0.4 | 0.4 | 0.4 | 0.4 | 0.4 | 0.6 | 0.6 | 0.9 | 0.9 | 0.9 | 0.9 | 0.9 | 0.9 | 0.9 | 0.9 | 0.9 | 0.9 | 0.9 | 0.6 | 0.6 | 0.4 | 0.4 | 0.4
|  |  |  | Saturday | 0.4 | 0.4 | 0.4 | 0.4 | 0.4 | 0.4 | 0.6 | 0.6 | 0.9 | 0.9 | 0.9 | 0.9 | 0.9 | 0.9 | 0.9 | 0.9 | 0.9 | 0.9 | 0.9 | 0.9 | 0.6 | 0.6 | 0.4 | 0.4
|  |  |  | Sunday | 0.4 | 0.4 | 0.4 | 0.4 | 0.4 | 0.4 | 0.4 | 0.4 | 0.6 | 0.6 | 0.6 | 0.9 | 0.9 | 0.9 | 0.9 | 0.9 | 0.9 | 0.6 | 0.6 | 0.4 | 0.4 | 0.4 | 0.4 | 0.4
Retails | Retail | HVACAvail | T24 2022 - Appendix 5.4B, [Retail] | Weekday | 0 | 0 | 0 | 0 | 0 | 0 | 1 | 1 | 1 | 1 | 1 | 1 | 1 | 1 | 1 | 1 | 1 | 1 | 1 | 1 | 1 | 0 | 0 | 0
|  |  |  | Saturday | 0 | 0 | 0 | 0 | 0 | 0 | 1 | 1 | 1 | 1 | 1 | 1 | 1 | 1 | 1 | 1 | 1 | 1 | 1 | 1 | 1 | 1 | 0 | 0
|  |  |  | Sunday | 0 | 0 | 0 | 0 | 0 | 0 | 0 | 0 | 1 | 1 | 1 | 1 | 1 | 1 | 1 | 1 | 1 | 1 | 1 | 0 | 0 | 0 | 0 | 0
Retails | Retail | ServiceHotWater | T24 2022 - Appendix 5.4B, [Retail] | Weekday | 0.04 | 0.05 | 0.05 | 0.04 | 0.04 | 0.04 | 0.04 | 0.15 | 0.23 | 0.32 | 0.41 | 0.57 | 0.62 | 0.61 | 0.5 | 0.45 | 0.46 | 0.47 | 0.42 | 0.34 | 0.33 | 0.23 | 0.13 | 0.08
|  |  |  | Saturday | 0.11 | 0.1 | 0.08 | 0.06 | 0.06 | 0.06 | 0.07 | 0.2 | 0.24 | 0.27 | 0.42 | 0.54 | 0.59 | 0.6 | 0.49 | 0.48 | 0.47 | 0.46 | 0.44 | 0.36 | 0.29 | 0.22 | 0.16 | 0.13
|  |  |  | Sunday | 0.07 | 0.07 | 0.07 | 0.06 | 0.06 | 0.06 | 0.07 | 0.1 | 0.12 | 0.14 | 0.29 | 0.31 | 0.36 | 0.36 | 0.34 | 0.35 | 0.37 | 0.34 | 0.25 | 0.27 | 0.21 | 0.16 | 0.1 | 0.06
Retails | Retail | Infiltration | T24 2022 - Appendix 5.4B, [Retail] | Weekday | 1 | 1 | 1 | 1 | 1 | 1 | 0.25 | 0.25 | 0.25 | 0.25 | 0.25 | 0.25 | 0.25 | 0.25 | 0.25 | 0.25 | 0.25 | 0.25 | 0.25 | 0.25 | 0.25 | 1 | 1 | 1
|  |  |  | Saturday | 1 | 1 | 1 | 1 | 1 | 1 | 0.25 | 0.25 | 0.25 | 0.25 | 0.25 | 0.25 | 0.25 | 0.25 | 0.25 | 0.25 | 0.25 | 0.25 | 0.25 | 0.25 | 0.25 | 0.25 | 1 | 1
|  |  |  | Sunday | 1 | 1 | 1 | 1 | 1 | 1 | 1 | 1 | 0.25 | 0.25 | 0.25 | 0.25 | 0.25 | 0.25 | 0.25 | 0.25 | 0.25 | 0.25 | 0.25 | 1 | 1 | 1 | 1 | 1
Retails | Retail | HtgSetpt | T24 2022 - Appendix 5.4B, [Retail] | Weekday | 60 | 60 | 60 | 60 | 60 | 60 | 70 | 70 | 70 | 70 | 70 | 70 | 70 | 70 | 70 | 70 | 70 | 70 | 70 | 70 | 70 | 60 | 60 | 60
|  |  |  | Saturday | 60 | 60 | 60 | 60 | 60 | 60 | 70 | 70 | 70 | 70 | 70 | 70 | 70 | 70 | 70 | 70 | 70 | 70 | 70 | 70 | 70 | 70 | 60 | 60
|  |  |  | Sunday | 60 | 60 | 60 | 60 | 60 | 60 | 60 | 60 | 70 | 70 | 70 | 70 | 70 | 70 | 70 | 70 | 70 | 70 | 70 | 60 | 60 | 60 | 60 | 60
Retails | Retail | ClgSetpt | T24 2022 - Appendix 5.4B, [Retail] | Weekday | 85 | 85 | 85 | 85 | 85 | 85 | 75 | 75 | 75 | 75 | 75 | 75 | 75 | 75 | 75 | 75 | 75 | 75 | 75 | 75 | 75 | 85 | 85 | 85
|  |  |  | Saturday | 85 | 85 | 85 | 85 | 85 | 85 | 75 | 75 | 75 | 75 | 75 | 75 | 75 | 75 | 75 | 75 | 75 | 75 | 75 | 75 | 75 | 75 | 85 | 85
|  |  |  | Sunday | 85 | 85 | 85 | 85 | 85 | 85 | 85 | 85 | 75 | 75 | 75 | 75 | 75 | 75 | 75 | 75 | 75 | 75 | 75 | 85 | 85 | 85 | 85 | 85
Restaurant
Dining and Café | Restaurant | Occupancy | PNNL,ASHRAE 90.1, 2022 Fast Food Restaurant prototype (It has higher occupancy rate during morning compared to T24 2022 - Appendix 5.4B) | Weekday | 0.05 | 0 | 0 | 0 | 0 | 0.05 | 0.1 | 0.4 | 0.4 | 0.4 | 0.2 | 0.5 | 0.8 | 0.7 | 0.4 | 0.2 | 0.25 | 0.5 | 0.8 | 0.8 | 0.8 | 0.5 | 0.35 | 0.2
|  |  |  | Saturday | 0.05 | 0 | 0 | 0 | 0 | 0 | 0.05 | 0.5 | 0.5 | 0.4 | 0.2 | 0.45 | 0.5 | 0.5 | 0.35 | 0.3 | 0.3 | 0.3 | 0.7 | 0.9 | 0.7 | 0.65 | 0.55 | 0.35
|  |  |  | Sunday | 0.05 | 0 | 0 | 0 | 0 | 0 | 0.05 | 0.5 | 0.5 | 0.2 | 0.2 | 0.3 | 0.5 | 0.5 | 0.3 | 0.2 | 0.25 | 0.35 | 0.55 | 0.65 | 0.7 | 0.35 | 0.2 | 0.2
Dining and Café | Restaurant | Lights | T24 2022 - Appendix 5.4B, [Restaurant] Updated based on the equipment schedule from the plug load and schedule project with CEC | Weekday | 0.15 | 0.15 | 0.15 | 0.15 | 0.15 | 0.2 | 0.3 | 0.67 | 0.73 | 0.75 | 0.85 | 0.85 | 0.85 | 0.83 | 0.72 | 0.65 | 0.67 | 0.75 | 0.85 | 0.85 | 0.85 | 0.75 | 0.57 | 0.3
|  |  |  | Saturday | 0.15 | 0.15 | 0.15 | 0.15 | 0.15 | 0.2 | 0.3 | 0.67 | 0.73 | 0.75 | 0.85 | 0.85 | 0.85 | 0.83 | 0.72 | 0.65 | 0.67 | 0.75 | 0.85 | 0.85 | 0.85 | 0.75 | 0.57 | 0.3
|  |  |  | Sunday | 0.2 | 0.15 | 0.15 | 0.15 | 0.15 | 0.15 | 0.3 | 0.67 | 0.73 | 0.75 | 0.85 | 0.85 | 0.85 | 0.83 | 0.72 | 0.65 | 0.67 | 0.75 | 0.85 | 0.85 | 0.85 | 0.75 | 0.57 | 0.3
Dining and Café | Restaurant | ElecEquipment | Plug load and schedules project with CEC, 2025 | Weekday | 0.15 | 0.15 | 0.15 | 0.15 | 0.15 | 0.2 | 0.3 | 0.72 | 0.78 | 0.8 | 0.9 | 0.9 | 0.9 | 0.88 | 0.77 | 0.7 | 0.72 | 0.8 | 0.9 | 0.9 | 0.9 | 0.8 | 0.62 | 0.3
|  |  |  | Saturday | 0.15 | 0.15 | 0.15 | 0.15 | 0.15 | 0.2 | 0.3 | 0.72 | 0.78 | 0.8 | 0.9 | 0.9 | 0.9 | 0.88 | 0.77 | 0.7 | 0.72 | 0.8 | 0.9 | 0.9 | 0.9 | 0.8 | 0.62 | 0.3
|  |  |  | Sunday | 0.2 | 0.15 | 0.15 | 0.15 | 0.15 | 0.15 | 0.3 | 0.72 | 0.78 | 0.8 | 0.9 | 0.9 | 0.9 | 0.88 | 0.77 | 0.7 | 0.72 | 0.8 | 0.9 | 0.9 | 0.9 | 0.8 | 0.62 | 0.3
Dining and Café | Restaurant | HVACAvail | T24 2022 - Appendix 5.4B , [Restaurant] Updated based on the adopted PNNL occupancy | Weekday | 1 | 0 | 0 | 0 | 1 | 1 | 1 | 1 | 1 | 1 | 1 | 1 | 1 | 1 | 1 | 1 | 1 | 1 | 1 | 1 | 1 | 1 | 1 | 1
|  |  |  | Saturday | 1 | 0 | 0 | 0 | 0 | 1 | 1 | 1 | 1 | 1 | 1 | 1 | 1 | 1 | 1 | 1 | 1 | 1 | 1 | 1 | 1 | 1 | 1 | 1
|  |  |  | Sunday | 1 | 0 | 0 | 0 | 0 | 1 | 1 | 1 | 1 | 1 | 1 | 1 | 1 | 1 | 1 | 1 | 1 | 1 | 1 | 1 | 1 | 1 | 1 | 1
Dining and Café | Restaurant | ServiceHotWater | T24 2022 - Appendix 5.4B, [Restaurant] Updated based on the adopted PNNL occupancy | Weekday | 0.2 | 0 | 0 | 0 | 0 | 0.6 | 0.6 | 0.6 | 0.55 | 0.45 | 0.4 | 0.45 | 0.4 | 0.35 | 0.3 | 0.3 | 0.3 | 0.4 | 0.55 | 0.6 | 0.5 | 0.55 | 0.45 | 0.25
|  |  |  | Saturday | 0.2 | 0 | 0 | 0 | 0 | 0 | 0.5 | 0.5 | 0.5 | 0.5 | 0.45 | 0.5 | 0.5 | 0.45 | 0.4 | 0.4 | 0.35 | 0.4 | 0.55 | 0.55 | 0.5 | 0.55 | 0.4 | 0.3
|  |  |  | Sunday | 0.25 | 0 | 0 | 0 | 0 | 0 | 0.5 | 0.5 | 0.5 | 0.5 | 0.5 | 0.5 | 0.4 | 0.4 | 0.3 | 0.3 | 0.3 | 0.4 | 0.5 | 0.5 | 0.4 | 0.5 | 0.4 | 0.2
Dining and Café | Restaurant | Infiltration | T24 2022 - Appendix 5.4B, [Restaurant] Updated based on the adopted PNNL occupancy | Weekday | 0.25 | 0 | 0 | 1 | 0.25 | 0.25 | 0.25 | 0.25 | 0.25 | 0.25 | 0.25 | 0.25 | 0.25 | 0.25 | 0.25 | 0.25 | 0.25 | 0.25 | 0.25 | 0.25 | 0.25 | 0.25 | 0.25 | 0.25
|  |  |  | Saturday | 0.25 | 0 | 0 | 1 | 1 | 0.25 | 0.25 | 0.25 | 0.25 | 0.25 | 0.25 | 0.25 | 0.25 | 0.25 | 0.25 | 0.25 | 0.25 | 0.25 | 0.25 | 0.25 | 0.25 | 0.25 | 0.25 | 0.25
|  |  |  | Sunday | 0.25 | 0 | 0 | 1 | 1 | 0.25 | 0.25 | 0.25 | 0.25 | 0.25 | 0.25 | 0.25 | 0.25 | 0.25 | 0.25 | 0.25 | 0.25 | 0.25 | 0.25 | 0.25 | 0.25 | 0.25 | 0.25 | 0.25
Dining and Café | Restaurant | HtgSetpt | T24 2022 - Appendix 5.4B, [Restaurant] | Weekday | 70 | 60 | 60 | 60 | 70 | 70 | 70 | 70 | 70 | 70 | 70 | 70 | 70 | 70 | 70 | 70 | 70 | 70 | 70 | 70 | 70 | 70 | 70 | 70
|  |  |  | Saturday | 70 | 60 | 60 | 60 | 60 | 70 | 70 | 70 | 70 | 70 | 70 | 70 | 70 | 70 | 70 | 70 | 70 | 70 | 70 | 70 | 70 | 70 | 70 | 70
|  |  |  | Sunday | 70 | 60 | 60 | 60 | 60 | 70 | 70 | 70 | 70 | 70 | 70 | 70 | 70 | 70 | 70 | 70 | 70 | 70 | 70 | 70 | 70 | 70 | 70 | 70
Dining and Café | Restaurant | ClgSetpt | T24 2022 - Appendix 5.4B, [Restaurant] | Weekday | 75 | 85 | 85 | 85 | 75 | 75 | 75 | 75 | 75 | 75 | 75 | 75 | 75 | 75 | 75 | 75 | 75 | 75 | 75 | 75 | 75 | 75 | 75 | 75
|  |  |  | Saturday | 75 | 85 | 85 | 85 | 85 | 75 | 75 | 75 | 75 | 75 | 75 | 75 | 75 | 75 | 75 | 75 | 75 | 75 | 75 | 75 | 75 | 75 | 75 | 75
|  |  |  | Sunday | 75 | 85 | 85 | 85 | 85 | 75 | 75 | 75 | 75 | 75 | 75 | 75 | 75 | 75 | 75 | 75 | 75 | 75 | 75 | 75 | 75 | 75 | 75 | 75
Kitchen
Kitchen | Kitchen | occupancy | PNNL,ASHRAE 90.1, 2022 Fast Food Restaurant prototype (It has higher occupancy rate during morning compared to T24 2022 - Appendix 5.4B) | Weekday | 0.05 | 0 | 0 | 0 | 0 | 0.05 | 0.1 | 0.4 | 0.4 | 0.4 | 0.2 | 0.5 | 0.8 | 0.7 | 0.4 | 0.2 | 0.25 | 0.5 | 0.8 | 0.8 | 0.8 | 0.5 | 0.35 | 0.2
|  |  |  | Saturday | 0.05 | 0 | 0 | 0 | 0 | 0 | 0.05 | 0.5 | 0.5 | 0.4 | 0.2 | 0.45 | 0.5 | 0.5 | 0.35 | 0.3 | 0.3 | 0.3 | 0.7 | 0.9 | 0.7 | 0.65 | 0.55 | 0.35
|  |  |  | Sunday | 0.05 | 0 | 0 | 0 | 0 | 0 | 0.05 | 0.5 | 0.5 | 0.2 | 0.2 | 0.3 | 0.5 | 0.5 | 0.3 | 0.2 | 0.25 | 0.35 | 0.55 | 0.65 | 0.7 | 0.35 | 0.2 | 0.2
Kitchen | Kitchen | Lights | T24 2022 - Appendix 5.4B, [Restaurant] Updated based on the equipment schedule from the plug load and schedule project with CEC | Weekday | 0.15 | 0.15 | 0.15 | 0.15 | 0.15 | 0.2 | 0.3 | 0.67 | 0.73 | 0.75 | 0.85 | 0.85 | 0.85 | 0.83 | 0.72 | 0.65 | 0.67 | 0.75 | 0.85 | 0.85 | 0.85 | 0.75 | 0.57 | 0.3
|  |  |  | Saturday | 0.15 | 0.15 | 0.15 | 0.15 | 0.15 | 0.2 | 0.3 | 0.67 | 0.73 | 0.75 | 0.85 | 0.85 | 0.85 | 0.83 | 0.72 | 0.65 | 0.67 | 0.75 | 0.85 | 0.85 | 0.85 | 0.75 | 0.57 | 0.3
|  |  |  | Sunday | 0.2 | 0.15 | 0.15 | 0.15 | 0.15 | 0.15 | 0.3 | 0.67 | 0.73 | 0.75 | 0.85 | 0.85 | 0.85 | 0.83 | 0.72 | 0.65 | 0.67 | 0.75 | 0.85 | 0.85 | 0.85 | 0.75 | 0.57 | 0.3
Kitchen | Kitchen | ElecEquipment | Plug load and schedules project with CEC, 2025 | Weekday | 0.15 | 0.15 | 0.15 | 0.15 | 0.15 | 0.2 | 0.3 | 0.72 | 0.78 | 0.8 | 0.9 | 0.9 | 0.9 | 0.88 | 0.77 | 0.7 | 0.72 | 0.8 | 0.9 | 0.9 | 0.9 | 0.8 | 0.62 | 0.3
|  |  |  | Saturday | 0.15 | 0.15 | 0.15 | 0.15 | 0.15 | 0.2 | 0.3 | 0.72 | 0.78 | 0.8 | 0.9 | 0.9 | 0.9 | 0.88 | 0.77 | 0.7 | 0.72 | 0.8 | 0.9 | 0.9 | 0.9 | 0.8 | 0.62 | 0.3
|  |  |  | Sunday | 0.2 | 0.15 | 0.15 | 0.15 | 0.15 | 0.15 | 0.3 | 0.72 | 0.78 | 0.8 | 0.9 | 0.9 | 0.9 | 0.88 | 0.77 | 0.7 | 0.72 | 0.8 | 0.9 | 0.9 | 0.9 | 0.8 | 0.62 | 0.3
Kitchen | Kitchen | HVACAvail | T24 2022 - Appendix 5.4B , [Restaurant] Updated based on the adopted PNNL occupancy | Weekday | 1 | 0 | 0 | 0 | 1 | 1 | 1 | 1 | 1 | 1 | 1 | 1 | 1 | 1 | 1 | 1 | 1 | 1 | 1 | 1 | 1 | 1 | 1 | 1
|  |  |  | Saturday | 1 | 0 | 0 | 0 | 0 | 1 | 1 | 1 | 1 | 1 | 1 | 1 | 1 | 1 | 1 | 1 | 1 | 1 | 1 | 1 | 1 | 1 | 1 | 1
|  |  |  | Sunday | 1 | 0 | 0 | 0 | 0 | 1 | 1 | 1 | 1 | 1 | 1 | 1 | 1 | 1 | 1 | 1 | 1 | 1 | 1 | 1 | 1 | 1 | 1 | 1
Kitchen | Kitchen | ServiceHotWater | T24 2022 - Appendix 5.4B, [Restaurant] Updated based on the adopted PNNL occupancy | Weekday | 0.2 | 0 | 0 | 0 | 0 | 0.6 | 0.6 | 0.6 | 0.55 | 0.45 | 0.4 | 0.45 | 0.4 | 0.35 | 0.3 | 0.3 | 0.3 | 0.4 | 0.55 | 0.6 | 0.5 | 0.55 | 0.45 | 0.25
|  |  |  | Saturday | 0.2 | 0 | 0 | 0 | 0 | 0 | 0.5 | 0.5 | 0.5 | 0.5 | 0.45 | 0.5 | 0.5 | 0.45 | 0.4 | 0.4 | 0.35 | 0.4 | 0.55 | 0.55 | 0.5 | 0.55 | 0.4 | 0.3
|  |  |  | Sunday | 0.25 | 0 | 0 | 0 | 0 | 0 | 0.5 | 0.5 | 0.5 | 0.5 | 0.5 | 0.5 | 0.4 | 0.4 | 0.3 | 0.3 | 0.3 | 0.4 | 0.5 | 0.5 | 0.4 | 0.5 | 0.4 | 0.2
Kitchen | Kitchen | Infiltration | T24 2022 - Appendix 5.4B, [Restaurant] Updated based on the adopted PNNL occupancy | Weekday | 0.25 | 0 | 0 | 1 | 0.25 | 0.25 | 0.25 | 0.25 | 0.25 | 0.25 | 0.25 | 0.25 | 0.25 | 0.25 | 0.25 | 0.25 | 0.25 | 0.25 | 0.25 | 0.25 | 0.25 | 0.25 | 0.25 | 0.25
|  |  |  | Saturday | 0.25 | 0 | 0 | 1 | 1 | 0.25 | 0.25 | 0.25 | 0.25 | 0.25 | 0.25 | 0.25 | 0.25 | 0.25 | 0.25 | 0.25 | 0.25 | 0.25 | 0.25 | 0.25 | 0.25 | 0.25 | 0.25 | 0.25
|  |  |  | Sunday | 0.25 | 0 | 0 | 1 | 1 | 0.25 | 0.25 | 0.25 | 0.25 | 0.25 | 0.25 | 0.25 | 0.25 | 0.25 | 0.25 | 0.25 | 0.25 | 0.25 | 0.25 | 0.25 | 0.25 | 0.25 | 0.25 | 0.25
Kitchen | Kitchen | ExhaustHoodEqualOrLessThan5000cfm | T24 2022 - Appendix 5.4B, [Restaurant] Updated based on the adopted PNNL occupancy | Weekday | 0 | 0 | 0 | 0 | 0 | 1 | 1 | 1 | 1 | 1 | 1 | 1 | 1 | 1 | 1 | 1 | 1 | 1 | 1 | 0 | 0 | 0 | 0 | 0
|  |  |  | Saturday | 0 | 0 | 0 | 0 | 0 | 0 | 1 | 1 | 1 | 1 | 1 | 1 | 1 | 1 | 1 | 1 | 1 | 1 | 1 | 0 | 0 | 0 | 0 | 0
|  |  |  | Sunday | 0 | 0 | 0 | 0 | 0 | 0 | 1 | 1 | 1 | 1 | 1 | 1 | 1 | 1 | 1 | 1 | 1 | 1 | 1 | 0 | 0 | 0 | 0 | 0
Kitchen | Kitchen | ExhaustHoodGreaterThan 5000cfm | T24 2022 - Appendix 5.4B, [Restaurant] Updated based on the adopted PNNL occupancy | Weekday | 0 | 0 | 0 | 0 | 0 | 1 | 0.5 | 1 | 0.5 | 1 | 0.5 | 1 | 0.5 | 1 | 0.5 | 1 | 0.5 | 1 | 0.5 | 0 | 0 | 0 | 0 | 0
|  |  |  | Saturday | 0 | 0 | 0 | 0 | 0 | 0 | 0.5 | 1 | 0.5 | 1 | 0.5 | 1 | 0.5 | 1 | 0.5 | 1 | 0.5 | 1 | 0.5 | 0 | 0 | 0 | 0 | 0
|  |  |  | Sunday | 0 | 0 | 0 | 0 | 0 | 0 | 0.5 | 1 | 0.5 | 1 | 0.5 | 1 | 0.5 | 1 | 0.5 | 1 | 0.5 | 1 | 0.5 | 0 | 0 | 0 | 0 | 0
Kitchen | Kitchen | Refrigeration | T24 2022 - Appendix 5.4B, [Restaurant] | Weekday | 0.9 | 0.9 | 0.9 | 0.9 | 0.9 | 0.9 | 0.9 | 0.9 | 0.9 | 0.9 | 0.9 | 0.9 | 0.9 | 0.9 | 0.9 | 0.9 | 0.9 | 0.9 | 0.9 | 0.9 | 0.9 | 0.9 | 0.9 | 0.9
|  |  |  | Saturday | 0.9 | 0.9 | 0.9 | 0.9 | 0.9 | 0.9 | 0.9 | 0.9 | 0.9 | 0.9 | 0.9 | 0.9 | 0.9 | 0.9 | 0.9 | 0.9 | 0.9 | 0.9 | 0.9 | 0.9 | 0.9 | 0.9 | 0.9 | 0.9
|  |  |  | Sunday | 0.9 | 0.9 | 0.9 | 0.9 | 0.9 | 0.9 | 0.9 | 0.9 | 0.9 | 0.9 | 0.9 | 0.9 | 0.9 | 0.9 | 0.9 | 0.9 | 0.9 | 0.9 | 0.9 | 0.9 | 0.9 | 0.9 | 0.9 | 0.9
Kitchen | Kitchen | GasEquipment | T24 2022 - Appendix 5.4B, [Restaurant] Updated based on the equipment schedule from the plug load and schedule project with CEC | Weekday | 0.5 | 0 | 0 | 0 | 0 | 0 | 0.5 | 0.9 | 0.9 | 0.9 | 0.9 | 0.9 | 0.9 | 0.9 | 0.75 | 0.75 | 0.75 | 0.9 | 0.9 | 0.9 | 0.9 | 0.75 | 0.5 | 0.5
|  |  |  | Saturday | 0.5 | 0 | 0 | 0 | 0 | 0 | 0.5 | 0.9 | 0.9 | 0.9 | 0.9 | 0.9 | 0.9 | 0.9 | 0.75 | 0.75 | 0.75 | 0.9 | 0.9 | 0.9 | 0.9 | 0.75 | 0.75 | 0.5
|  |  |  | Sunday | 0.5 | 0 | 0 | 0 | 0 | 0 | 0.5 | 0.9 | 0.9 | 0.9 | 0.9 | 0.9 | 0.9 | 0.9 | 0.75 | 0.75 | 0.75 | 0.9 | 0.9 | 0.9 | 0.9 | 0.75 | 0.5 | 0.5
Kitchen | Kitchen | HtgSetpt | Thermostat Setpoints of PNNL 09.1, 2022 Restaurant prototype and HVAC availability schedule of CEC Restaurant prototype | Weekday | 66 | 60 | 60 | 60 | 66 | 66 | 66 | 66 | 66 | 66 | 66 | 66 | 66 | 66 | 66 | 66 | 66 | 66 | 66 | 66 | 66 | 66 | 66 | 66
|  |  |  | Saturday | 66 | 60 | 60 | 60 | 60 | 66 | 66 | 66 | 66 | 66 | 66 | 66 | 66 | 66 | 66 | 66 | 66 | 66 | 66 | 66 | 66 | 66 | 66 | 66
|  |  |  | Sunday | 66 | 60 | 60 | 60 | 60 | 66 | 66 | 66 | 66 | 66 | 66 | 66 | 66 | 66 | 66 | 66 | 66 | 66 | 66 | 66 | 66 | 66 | 66 | 66
Kitchen | Kitchen | ClgSetpt | Thermostat Setpoints of PNNL 09.1, 2022 Restaurant prototype and HVAC availability schedule of CEC Restaurant prototype | Weekday | 79 | 86 | 86 | 86 | 79 | 79 | 79 | 79 | 79 | 79 | 79 | 79 | 79 | 79 | 79 | 79 | 79 | 79 | 79 | 79 | 79 | 79 | 79 | 79
|  |  |  | Saturday | 79 | 86 | 86 | 86 | 86 | 79 | 79 | 79 | 79 | 79 | 79 | 79 | 79 | 79 | 79 | 79 | 79 | 79 | 79 | 79 | 79 | 79 | 79 | 79
|  |  |  | Sunday | 79 | 86 | 86 | 86 | 86 | 79 | 79 | 79 | 79 | 79 | 79 | 79 | 79 | 79 | 79 | 79 | 79 | 79 | 79 | 79 | 79 | 79 | 79 | 79
Office |  | Other
Office, Conference space | Office | Occupancy | T24 2022 - Appendix 5.4B, [Office] Updated base on Plug load and schedules project with CEC, 2025 | Weekday | 0 | 0 | 0 | 0 | 0 | 0 | 0.1 | 0.2 | 0.95 | 0.95 | 0.95 | 0.95 | 0.5 | 0.95 | 0.95 | 0.95 | 0.95 | 0.3 | 0.1 | 0.1 | 0.1 | 0.1 | 0.05 | 0.05
|  |  |  | Saturday | 0 | 0 | 0 | 0 | 0 | 0 | 0.05 | 0.05 | 0.05 | 0.05 | 0.05 | 0.05 | 0.05 | 0.05 | 0.05 | 0.05 | 0.05 | 0.05 | 0 | 0 | 0 | 0 | 0 | 0
|  |  |  | Sunday | 0 | 0 | 0 | 0 | 0 | 0 | 0.05 | 0.05 | 0.05 | 0.05 | 0.05 | 0.05 | 0.05 | 0.05 | 0.05 | 0.05 | 0.05 | 0.05 | 0 | 0 | 0 | 0 | 0 | 0
Office, Conference space | Office | Lights | T24 2022 - Appendix 5.4B, [Office] | Weekday | 0.05 | 0.05 | 0.05 | 0.05 | 0.05 | 0.1 | 0.1 | 0.3 | 0.65 | 0.65 | 0.65 | 0.65 | 0.65 | 0.65 | 0.65 | 0.65 | 0.65 | 0.35 | 0.3 | 0.3 | 0.2 | 0.2 | 0.1 | 0.05
|  |  |  | Saturday | 0.05 | 0.05 | 0.05 | 0.05 | 0.05 | 0.05 | 0.05 | 0.05 | 0.05 | 0.05 | 0.05 | 0.05 | 0.05 | 0.05 | 0.05 | 0.05 | 0.05 | 0.05 | 0.05 | 0.05 | 0.05 | 0.05 | 0.05 | 0.05
|  |  |  | Sunday | 0.05 | 0.05 | 0.05 | 0.05 | 0.05 | 0.05 | 0.05 | 0.05 | 0.05 | 0.05 | 0.05 | 0.05 | 0.05 | 0.05 | 0.05 | 0.05 | 0.05 | 0.05 | 0.05 | 0.05 | 0.05 | 0.05 | 0.05 | 0.05
Office, Conference space | Office | ElecEquipment | Plug load and schedules project with CEC, 2025 | Weekday | 0.45 | 0.45 | 0.45 | 0.45 | 0.45 | 0.45 | 0.45 | 0.74 | 0.87 | 0.9 | 0.9 | 0.9 | 0.9 | 0.9 | 0.9 | 0.9 | 0.9 | 0.7 | 0.5 | 0.5 | 0.5 | 0.45 | 0.45 | 0.45
|  |  |  | Saturday | 0.43 | 0.43 | 0.43 | 0.43 | 0.43 | 0.43 | 0.43 | 0.43 | 0.43 | 0.43 | 0.43 | 0.43 | 0.43 | 0.43 | 0.43 | 0.43 | 0.43 | 0.43 | 0.43 | 0.43 | 0.43 | 0.43 | 0.43 | 0.43
|  |  |  | Sunday | 0.43 | 0.43 | 0.43 | 0.43 | 0.43 | 0.43 | 0.43 | 0.43 | 0.43 | 0.43 | 0.43 | 0.43 | 0.43 | 0.43 | 0.43 | 0.43 | 0.43 | 0.43 | 0.43 | 0.43 | 0.43 | 0.43 | 0.43 | 0.43
Office, Conference space | Office | HVACAvail | T24 2022 - Appendix 5.4B, [Office] Updated base on Plug load and schedules project with CEC, 202 | Weekday | 0 | 0 | 0 | 0 | 0 | 1 | 1 | 1 | 1 | 1 | 1 | 1 | 1 | 1 | 1 | 1 | 1 | 1 | 1 | 1 | 1 | 1 | 1 | 1
|  |  |  | Saturday | 0 | 0 | 0 | 0 | 0 | 0 | 0 | 0 | 0 | 0 | 0 | 0 | 0 | 0 | 0 | 0 | 0 | 0 | 0 | 0 | 0 | 0 | 0 | 0
|  |  |  | Sunday | 0 | 0 | 0 | 0 | 0 | 0 | 0 | 0 | 0 | 0 | 0 | 0 | 0 | 0 | 0 | 0 | 0 | 0 | 0 | 0 | 0 | 0 | 0 | 0
Office, Conference space | Office | ServiceHotWater | T24 2022 - Appendix 5.4B, [Office] | Weekday | 0.05 | 0.05 | 0.05 | 0.05 | 0.05 | 0.08 | 0.07 | 0.19 | 0.35 | 0.38 | 0.39 | 0.47 | 0.57 | 0.54 | 0.34 | 0.33 | 0.44 | 0.26 | 0.21 | 0.15 | 0.17 | 0.08 | 0.05 | 0.05
|  |  |  | Saturday | 0.05 | 0.05 | 0.05 | 0.05 | 0.05 | 0.08 | 0.07 | 0.11 | 0.15 | 0.21 | 0.19 | 0.23 | 0.2 | 0.19 | 0.15 | 0.12 | 0.14 | 0.07 | 0.07 | 0.07 | 0.07 | 0.09 | 0.05 | 0.05
|  |  |  | Sunday | 0.04 | 0.04 | 0.04 | 0.04 | 0.04 | 0.07 | 0.04 | 0.04 | 0.04 | 0.04 | 0.04 | 0.06 | 0.06 | 0.09 | 0.06 | 0.04 | 0.04 | 0.04 | 0.04 | 0.04 | 0.04 | 0.07 | 0.04 | 0.04
Office, Conference space | Office | Infiltration | T24 2022 - Appendix 5.4B, [Office] Updated base on Plug load and schedules project with CEC, 202 | Weekday | 1 | 1 | 1 | 1 | 1 | 0.25 | 0.25 | 0.25 | 0.25 | 0.25 | 0.25 | 0.25 | 0.25 | 0.25 | 0.25 | 0.25 | 0.25 | 0.25 | 0.25 | 0.25 | 0.25 | 0.25 | 0.25 | 0.25
Saturday | bar: Hour 1 to Hour 24
Sunday | bar: Hour 1 to Hour 24
Office, Conference space | Office | HtgSetpt | Honeywell-INNCOM e7 Thermostat User Guide & Engineering Judgement | Weekday | 60 | 60 | 60 | 60 | 60 | 70 | 70 | 70 | 70 | 70 | 70 | 70 | 70 | 70 | 70 | 70 | 70 | 70 | 70 | 70 | 70 | 70 | 70 | 70
|  |  |  | Saturday | 60 | 60 | 60 | 60 | 60 | 60 | 60 | 60 | 60 | 60 | 60 | 60 | 60 | 60 | 60 | 60 | 60 | 60 | 60 | 60 | 60 | 60 | 60 | 60
|  |  |  | Sunday | 60 | 60 | 60 | 60 | 60 | 60 | 60 | 60 | 60 | 60 | 60 | 60 | 60 | 60 | 60 | 60 | 60 | 60 | 60 | 60 | 60 | 60 | 60 | 60
Office, Conference space | Office | ClgSetpt | Honeywell-INNCOM e7 Thermostat User Guide & Engineering Judgement | Weekday | 85 | 85 | 85 | 85 | 85 | 75 | 75 | 75 | 75 | 75 | 75 | 75 | 75 | 75 | 75 | 75 | 75 | 75 | 75 | 75 | 75 | 75 | 75 | 75
|  |  |  | Saturday | 85 | 85 | 85 | 85 | 85 | 85 | 85 | 85 | 85 | 85 | 85 | 85 | 85 | 85 | 85 | 85 | 85 | 85 | 85 | 85 | 85 | 85 | 85 | 85
|  |  |  | Sunday | 85 | 85 | 85 | 85 | 85 | 85 | 85 | 85 | 85 | 85 | 85 | 85 | 85 | 85 | 85 | 85 | 85 | 85 | 85 | 85 | 85 | 85 | 85 | 85
Other
| Building | Elevator | PNNL Large Hotel Prototype (2022) | Weekday | 0.12 | 0.12 | 0.12 | 0.12 | 0.12 | 0.2 | 0.4 | 0.5 | 0.5 | 0.35 | 0.15 | 0.15 | 0.15 | 0.15 | 0.15 | 0.15 | 0.35 | 0.5 | 0.5 | 0.4 | 0.4 | 0.3 | 0.2 | 0.12
|  |  |  | Saturday | 0.12 | 0.12 | 0.12 | 0.12 | 0.12 | 0.2 | 0.4 | 0.5 | 0.5 | 0.35 | 0.15 | 0.15 | 0.15 | 0.15 | 0.15 | 0.15 | 0.35 | 0.5 | 0.5 | 0.4 | 0.4 | 0.3 | 0.2 | 0.12
|  |  |  | Sunday | 0.12 | 0.12 | 0.12 | 0.12 | 0.12 | 0.2 | 0.4 | 0.5 | 0.5 | 0.35 | 0.15 | 0.15 | 0.15 | 0.15 | 0.15 | 0.15 | 0.35 | 0.5 | 0.5 | 0.4 | 0.4 | 0.3 | 0.2 | 0.12
| Building | ExtLightingNonMotionCtrl | PNNL Large Hotel Prototype (2022) | Weekday | bar: Hour 1 to Hour 24
Saturday | bar: Hour 1 to Hour 24
Sunday | bar: Hour 1 to Hour 24
| Building | ExtLightingMotionCtrl | PNNL Large Hotel Prototype (2022) Modified to 0 for 11 pm to 5 am during weekday and 12 am to 5 am during weekend | Weekday | 0 | 0 | 0 | 0 | 0 | 1 | 1 | 1 | 1 | 1 | 1 | 1 | 1 | 1 | 1 | 1 | 1 | 1 | 1 | 1 | 1 | 1 | 0 | 0
|  |  |  | Saturday | 0 | 0 | 0 | 0 | 0 | 1 | 1 | 1 | 1 | 1 | 1 | 1 | 1 | 1 | 1 | 1 | 1 | 1 | 1 | 1 | 1 | 1 | 1 | 1
|  |  |  | Sunday | 0 | 0 | 0 | 0 | 0 | 1 | 1 | 1 | 1 | 1 | 1 | 1 | 1 | 1 | 1 | 1 | 1 | 1 | 1 | 1 | 1 | 1 | 1 | 1
Mech, Storage, Laundry, Lobby, Corridor | Building | CommonAreaPeopleActivityLevel | Based on Activilty level schedules in CEC Prototypes | Weekday | 146.5 | 146.5 | 146.5 | 146.5 | 146.5 | 146.5 | 146.5 | 146.5 | 146.5 | 146.5 | 146.5 | 146.5 | 146.5 | 146.5 | 146.5 | 146.5 | 146.5 | 146.5 | 146.5 | 146.5 | 146.5 | 146.5 | 146.5 | 146.5
|  |  |  | Saturday | 146.5 | 146.5 | 146.5 | 146.5 | 146.5 | 146.5 | 146.5 | 146.5 | 146.5 | 146.5 | 146.5 | 146.5 | 146.5 | 146.5 | 146.5 | 146.5 | 146.5 | 146.5 | 146.5 | 146.5 | 146.5 | 146.5 | 146.5 | 146.5
|  |  |  | Sunday | 146.5 | 146.5 | 146.5 | 146.5 | 146.5 | 146.5 | 146.5 | 146.5 | 146.5 | 146.5 | 146.5 | 146.5 | 146.5 | 146.5 | 146.5 | 146.5 | 146.5 | 146.5 | 146.5 | 146.5 | 146.5 | 146.5 | 146.5 | 146.5
GuestRoom | Building | GuestRoomPeopleActivityLevel | Based on Activilty level schedules in CEC Prototypes | Weekday | 117.2 | 117.2 | 117.2 | 117.2 | 117.2 | 117.2 | 117.2 | 117.2 | 117.2 | 117.2 | 117.2 | 117.2 | 117.2 | 117.2 | 117.2 | 117.2 | 117.2 | 117.2 | 117.2 | 117.2 | 117.2 | 117.2 | 117.2 | 117.2
|  |  |  | Saturday | 117.2 | 117.2 | 117.2 | 117.2 | 117.2 | 117.2 | 117.2 | 117.2 | 117.2 | 117.2 | 117.2 | 117.2 | 117.2 | 117.2 | 117.2 | 117.2 | 117.2 | 117.2 | 117.2 | 117.2 | 117.2 | 117.2 | 117.2 | 117.2
|  |  |  | Sunday | 117.2 | 117.2 | 117.2 | 117.2 | 117.2 | 117.2 | 117.2 | 117.2 | 117.2 | 117.2 | 117.2 | 117.2 | 117.2 | 117.2 | 117.2 | 117.2 | 117.2 | 117.2 | 117.2 | 117.2 | 117.2 | 117.2 | 117.2 | 117.2
Office | Building | FunctionalAreaPeopleActivityLevel | Based on Activilty level schedules in CEC Prototypes | Weekday | 131.9 | 131.9 | 131.9 | 131.9 | 131.9 | 131.9 | 131.9 | 131.9 | 131.9 | 131.9 | 131.9 | 131.9 | 131.9 | 131.9 | 131.9 | 131.9 | 131.9 | 131.9 | 131.9 | 131.9 | 131.9 | 131.9 | 131.9 | 131.9
|  |  |  | Saturday | 131.9 | 131.9 | 131.9 | 131.9 | 131.9 | 131.9 | 131.9 | 131.9 | 131.9 | 131.9 | 131.9 | 131.9 | 131.9 | 131.9 | 131.9 | 131.9 | 131.9 | 131.9 | 131.9 | 131.9 | 131.9 | 131.9 | 131.9 | 131.9
|  |  |  | Sunday | 131.9 | 131.9 | 131.9 | 131.9 | 131.9 | 131.9 | 131.9 | 131.9 | 131.9 | 131.9 | 131.9 | 131.9 | 131.9 | 131.9 | 131.9 | 131.9 | 131.9 | 131.9 | 131.9 | 131.9 | 131.9 | 131.9 | 131.9 | 131.9
Kitchen, Serive and Back Up Prep | Building | KitchenPeopleActivityLevel | Based on Activilty level schedules in CEC Prototypes | Weekday | 219.8 | 219.8 | 219.8 | 219.8 | 219.8 | 219.8 | 219.8 | 219.8 | 219.8 | 219.8 | 219.8 | 219.8 | 219.8 | 219.8 | 219.8 | 219.8 | 219.8 | 219.8 | 219.8 | 219.8 | 219.8 | 219.8 | 219.8 | 219.8
|  |  |  | Saturday | 219.8 | 219.8 | 219.8 | 219.8 | 219.8 | 219.8 | 219.8 | 219.8 | 219.8 | 219.8 | 219.8 | 219.8 | 219.8 | 219.8 | 219.8 | 219.8 | 219.8 | 219.8 | 219.8 | 219.8 | 219.8 | 219.8 | 219.8 | 219.8
|  |  |  | Sunday | 219.8 | 219.8 | 219.8 | 219.8 | 219.8 | 219.8 | 219.8 | 219.8 | 219.8 | 219.8 | 219.8 | 219.8 | 219.8 | 219.8 | 219.8 | 219.8 | 219.8 | 219.8 | 219.8 | 219.8 | 219.8 | 219.8 | 219.8 | 219.8
Dining and Café, Banquet | Building | DiningAreaPeopleActivityLevel | Based on Activilty level schedules in CEC Prototypes | Weekday | 161.2 | 161.2 | 161.2 | 161.2 | 161.2 | 161.2 | 161.2 | 161.2 | 161.2 | 161.2 | 161.2 | 161.2 | 161.2 | 161.2 | 161.2 | 161.2 | 161.2 | 161.2 | 161.2 | 161.2 | 161.2 | 161.2 | 161.2 | 161.2
|  |  |  | Saturday | 161.2 | 161.2 | 161.2 | 161.2 | 161.2 | 161.2 | 161.2 | 161.2 | 161.2 | 161.2 | 161.2 | 161.2 | 161.2 | 161.2 | 161.2 | 161.2 | 161.2 | 161.2 | 161.2 | 161.2 | 161.2 | 161.2 | 161.2 | 161.2
|  |  |  | Sunday | 161.2 | 161.2 | 161.2 | 161.2 | 161.2 | 161.2 | 161.2 | 161.2 | 161.2 | 161.2 | 161.2 | 161.2 | 161.2 | 161.2 | 161.2 | 161.2 | 161.2 | 161.2 | 161.2 | 161.2 | 161.2 | 161.2 | 161.2 | 161.2
Retails | Building | RetailSalePeopleActivityLevel | Based on Activilty level schedules in CEC Prototypes | Weekday | 131.9 | 131.9 | 131.9 | 131.9 | 131.9 | 131.9 | 131.9 | 131.9 | 131.9 | 131.9 | 131.9 | 131.9 | 131.9 | 131.9 | 131.9 | 131.9 | 131.9 | 131.9 | 131.9 | 131.9 | 131.9 | 131.9 | 131.9 | 131.9
|  |  |  | Saturday | 131.9 | 131.9 | 131.9 | 131.9 | 131.9 | 131.9 | 131.9 | 131.9 | 131.9 | 131.9 | 131.9 | 131.9 | 131.9 | 131.9 | 131.9 | 131.9 | 131.9 | 131.9 | 131.9 | 131.9 | 131.9 | 131.9 | 131.9 | 131.9
|  |  |  | Sunday | 131.9 | 131.9 | 131.9 | 131.9 | 131.9 | 131.9 | 131.9 | 131.9 | 131.9 | 131.9 | 131.9 | 131.9 | 131.9 | 131.9 | 131.9 | 131.9 | 131.9 | 131.9 | 131.9 | 131.9 | 131.9 | 131.9 | 131.9 | 131.9
Background Data [To be deleted prior to publication] | bar: Hour 1 to Hour 2
Basement | Building | LargeHotelBasementPeopleActivityLevel | Based on Activilty level schedules in CEC Prototypes and assumed spaces for Basement | Weekday | 160.46 | 160.46 | 160.46 | 160.46 | 160.46 | 160.46 | 160.46 | 160.46 | 160.46 | 160.46 | 160.46 | 160.46 | 160.46 | 160.46 | 160.46 | 160.46 | 160.46 | 160.46 | 160.46 | 160.46 | 160.46 | 160.46 | 160.46 | 160.46
|  |  |  | Saturday | 160.46 | 160.46 | 160.46 | 160.46 | 160.46 | 160.46 | 160.46 | 160.46 | 160.46 | 160.46 | 160.46 | 160.46 | 160.46 | 160.46 | 160.46 | 160.46 | 160.46 | 160.46 | 160.46 | 160.46 | 160.46 | 160.46 | 160.46 | 160.46
|  |  |  | Sunday | 160.46 | 160.46 | 160.46 | 160.46 | 160.46 | 160.46 | 160.46 | 160.46 | 160.46 | 160.46 | 160.46 | 160.46 | 160.46 | 160.46 | 160.46 | 160.46 | 160.46 | 160.46 | 160.46 | 160.46 | 160.46 | 160.46 | 160.46 | 160.46
Service and Back Up prep in Basement | LargeHotelBasemet | Occupancy | PNNL 2022 Large Hotel prototype , Lights of the Basement zone | Weekday | 0.9 | 0.9 | 0.9 | 0.9 | 0.9 | 0.9 | 0.7 | 0.4 | 0.4 | 0.2 | 0.2 | 0.2 | 0.2 | 0.2 | 0.2 | 0.3 | 0.5 | 0.5 | 0.5 | 0.7 | 0.7 | 0.8 | 0.9 | 0.9
|  |  |  | Saturday | 0.9 | 0.9 | 0.9 | 0.9 | 0.9 | 0.9 | 0.7 | 0.5 | 0.5 | 0.3 | 0.3 | 0.3 | 0.3 | 0.3 | 0.3 | 0.3 | 0.3 | 0.5 | 0.6 | 0.6 | 0.6 | 0.7 | 0.7 | 0.7
|  |  |  | Sunday | 0.7 | 0.7 | 0.7 | 0.7 | 0.7 | 0.7 | 0.7 | 0.7 | 0.5 | 0.5 | 0.5 | 0.3 | 0.3 | 0.2 | 0.2 | 0.2 | 0.3 | 0.4 | 0.4 | 0.6 | 0.6 | 0.8 | 0.8 | 0.8
Service and Back Up prep in Basement | LargeHotelBasemet | Lights | PNNL 2022 Large Hotel prototype , Lights of the Basement zone | Weekday | 0.2 | 0.15 | 0.1 | 0.1 | 0.1 | 0.2 | 0.4 | 0.5 | 0.4 | 0.4 | 0.25 | 0.25 | 0.25 | 0.25 | 0.25 | 0.25 | 0.25 | 0.25 | 0.6 | 0.8 | 0.9 | 0.8 | 0.6 | 0.3
|  |  |  | Saturday | 0.2 | 0.2 | 0.1 | 0.1 | 0.1 | 0.1 | 0.3 | 0.3 | 0.4 | 0.4 | 0.3 | 0.25 | 0.25 | 0.25 | 0.25 | 0.25 | 0.25 | 0.25 | 0.6 | 0.7 | 0.7 | 0.7 | 0.6 | 0.3
|  |  |  | Sunday | 0.3 | 0.3 | 0.2 | 0.2 | 0.2 | 0.2 | 0.3 | 0.4 | 0.4 | 0.3 | 0.3 | 0.3 | 0.3 | 0.2 | 0.2 | 0.2 | 0.2 | 0.2 | 0.5 | 0.7 | 0.8 | 0.6 | 0.5 | 0.3
Service and Back Up prep in Basement | LargeHotelBasemet | ElecEquipment | PNNL 2022 Large Hotel prototype , Lights of the Basement zone | Weekday | 0.3 | 0.25 | 0.2 | 0.2 | 0.2 | 0.3 | 0.5 | 0.6 | 0.5 | 0.5 | 0.35 | 0.35 | 0.35 | 0.35 | 0.35 | 0.35 | 0.35 | 0.35 | 0.7 | 0.9 | 0.95 | 0.9 | 0.7 | 0.4
|  |  |  | Saturday | 0.3 | 0.3 | 0.2 | 0.2 | 0.2 | 0.2 | 0.4 | 0.4 | 0.5 | 0.5 | 0.4 | 0.35 | 0.35 | 0.35 | 0.35 | 0.35 | 0.35 | 0.35 | 0.7 | 0.8 | 0.8 | 0.8 | 0.7 | 0.4
|  |  |  | Sunday | 0.4 | 0.4 | 0.3 | 0.3 | 0.3 | 0.3 | 0.4 | 0.5 | 0.5 | 0.4 | 0.4 | 0.4 | 0.4 | 0.3 | 0.3 | 0.3 | 0.3 | 0.3 | 0.6 | 0.8 | 0.9 | 0.7 | 0.6 | 0.4
Service and Back Up prep in Basement | LargeHotelBasemet | HVACAvail | PNNL 2022 Large Hotel prototype , Lights of the Basement zone | Weekday | bar: Hour 1 to Hour 24
Saturday | bar: Hour 1 to Hour 24
Sunday | bar: Hour 1 to Hour 24
Service and Back Up prep in Basement | LargeHotelBasemet | ServiceHotWater | Engineering judgement (Less workers during weekend) * PNNL doesn't have SHW to basement | Weekday | 1 | 1 | 1 | 1 | 1 | 0.75 | 0.75 | 0.75 | 0.4 | 0.4 | 0.4 | 0.4 | 0.4 | 0.4 | 0.4 | 0.4 | 0.4 | 0.75 | 0.75 | 0.75 | 0.75 | 1 | 1 | 1
|  |  |  | Saturday | 0.9 | 0.9 | 0.9 | 0.9 | 0.9 | 0.65 | 0.65 | 0.65 | 0.3 | 0.3 | 0.3 | 0.3 | 0.3 | 0.3 | 0.3 | 0.3 | 0.3 | 0.7 | 0.7 | 0.7 | 0.7 | 0.9 | 0.9 | 0.9
|  |  |  | Sunday | 0.9 | 0.9 | 0.9 | 0.9 | 0.9 | 0.65 | 0.65 | 0.65 | 0.3 | 0.3 | 0.3 | 0.3 | 0.3 | 0.3 | 0.3 | 0.3 | 0.3 | 0.7 | 0.7 | 0.7 | 0.7 | 0.9 | 0.9 | 0.9
Conference and Office in Basement | Office | Occupancy | T24 2022 - Appendix 5.4B, [Office] | Weekday | 0 | 0 | 0 | 0 | 0 | 0 | 0.1 | 0.2 | 0.95 | 0.95 | 0.95 | 0.95 | 0.5 | 0.95 | 0.95 | 0.95 | 0.95 | 0.3 | 0.1 | 0.1 | 0.1 | 0.1 | 0.05 | 0.05
|  |  |  | Saturday | 0 | 0 | 0 | 0 | 0 | 0 | 0.05 | 0.05 | 0.05 | 0.05 | 0.05 | 0.05 | 0.05 | 0.05 | 0.05 | 0.05 | 0.05 | 0.05 | 0 | 0 | 0 | 0 | 0 | 0
|  |  |  | Sunday | 0 | 0 | 0 | 0 | 0 | 0 | 0.05 | 0.05 | 0.05 | 0.05 | 0.05 | 0.05 | 0.05 | 0.05 | 0.05 | 0.05 | 0.05 | 0.05 | 0 | 0 | 0 | 0 | 0 | 0
Conference and Office in Basement | Office | Lights | T24 2022 - Appendix 5.4B, [Office] | Weekday | 0.05 | 0.05 | 0.05 | 0.05 | 0.05 | 0.1 | 0.1 | 0.3 | 0.65 | 0.65 | 0.65 | 0.65 | 0.65 | 0.65 | 0.65 | 0.65 | 0.65 | 0.35 | 0.3 | 0.3 | 0.2 | 0.2 | 0.1 | 0.05
|  |  |  | Saturday | 0.05 | 0.05 | 0.05 | 0.05 | 0.05 | 0.05 | 0.1 | 0.1 | 0.3 | 0.3 | 0.3 | 0.3 | 0.15 | 0.15 | 0.15 | 0.15 | 0.15 | 0.05 | 0.05 | 0.05 | 0.05 | 0.05 | 0.05 | 0.05
|  |  |  | Sunday | 0.05 | 0.05 | 0.05 | 0.05 | 0.05 | 0.05 | 0.05 | 0.05 | 0.05 | 0.05 | 0.05 | 0.05 | 0.05 | 0.05 | 0.05 | 0.05 | 0.05 | 0.05 | 0.05 | 0.05 | 0.05 | 0.05 | 0.05 | 0.05
Conference and Office in Basement | Office | ElecEquipment | Plug load and schedules project with CEC, 2025 | Weekday | 0.45 | 0.45 | 0.45 | 0.45 | 0.45 | 0.45 | 0.45 | 0.74 | 0.87 | 0.9 | 0.9 | 0.9 | 0.9 | 0.9 | 0.9 | 0.9 | 0.9 | 0.7 | 0.5 | 0.5 | 0.5 | 0.45 | 0.45 | 0.45
|  |  |  | Saturday | 0.43 | 0.43 | 0.43 | 0.43 | 0.43 | 0.43 | 0.43 | 0.43 | 0.43 | 0.43 | 0.43 | 0.43 | 0.43 | 0.43 | 0.43 | 0.43 | 0.43 | 0.43 | 0.43 | 0.43 | 0.43 | 0.43 | 0.43 | 0.43
|  |  |  | Sunday | 0.43 | 0.43 | 0.43 | 0.43 | 0.43 | 0.43 | 0.43 | 0.43 | 0.43 | 0.43 | 0.43 | 0.43 | 0.43 | 0.43 | 0.43 | 0.43 | 0.43 | 0.43 | 0.43 | 0.43 | 0.43 | 0.43 | 0.43 | 0.43
Conference and Office in Basement | Office | HVACAvail | T24 2022 - Appendix 5.4B, [Office] | Weekday | 0 | 0 | 0 | 0 | 0 | 1 | 1 | 1 | 1 | 1 | 1 | 1 | 1 | 1 | 1 | 1 | 1 | 1 | 1 | 1 | 1 | 1 | 1 | 1
|  |  |  | Saturday | 0 | 0 | 0 | 0 | 0 | 1 | 1 | 1 | 1 | 1 | 1 | 1 | 1 | 1 | 1 | 1 | 1 | 1 | 1 | 0 | 0 | 0 | 0 | 0
|  |  |  | Sunday | 0 | 0 | 0 | 0 | 0 | 0 | 0 | 0 | 0 | 0 | 0 | 0 | 0 | 0 | 0 | 0 | 0 | 0 | 0 | 0 | 0 | 0 | 0 | 0
Conference and Office in Basement | Office | ServiceHotWater | T24 2022 - Appendix 5.4B, [Office] | Weekday | 0.131 | 0.075 | 0.084 | 0.103 | 0.187 | 0.411 | 0.832 | 1 | 0.832 | 0.617 | 0.486 | 0.355 | 0.336 | 0.308 | 0.299 | 0.243 | 0.393 | 0.449 | 0.486 | 0.439 | 0.393 | 0.364 | 0.336 | 0.206
|  |  |  | Saturday | 0.217 | 0.12 | 0.108 | 0.096 | 0.181 | 0.277 | 0.313 | 0.566 | 0.928 | 1 | 0.892 | 0.735 | 0.614 | 0.518 | 0.47 | 0.47 | 0.627 | 0.699 | 0.675 | 0.627 | 0.566 | 0.53 | 0.482 | 0.337
|  |  |  | Sunday | 0.217 | 0.12 | 0.108 | 0.096 | 0.181 | 0.277 | 0.313 | 0.566 | 0.928 | 1 | 0.892 | 0.735 | 0.614 | 0.518 | 0.47 | 0.47 | 0.627 | 0.699 | 0.675 | 0.627 | 0.566 | 0.53 | 0.482 | 0.337
Storage in Basement | Assembly | Occupancy | T24 2022 - Appendix 5.4B, [Assembly] | Weekday | 0 | 0 | 0 | 0 | 0 | 0 | 0 | 0 | 0.2 | 0.2 | 0.2 | 0.8 | 0.8 | 0.8 | 0.8 | 0.8 | 0.8 | 0.8 | 0.2 | 0.2 | 0.2 | 0.2 | 0.1 | 0
| 0 | 0 | 0 | Saturday | 0 | 0 | 0 | 0 | 0 | 0 | 0 | 0 | 0.2 | 0.2 | 0.2 | 0.6 | 0.6 | 0.6 | 0.6 | 0.6 | 0.6 | 0.6 | 0.6 | 0.6 | 0.6 | 0.8 | 0.1 | 0
| 0 | 0 | 0 | Sunday | 0 | 0 | 0 | 0 | 0 | 0 | 0 | 0 | 0.1 | 0.1 | 0.1 | 0.1 | 0.1 | 0.7 | 0.7 | 0.7 | 0.7 | 0.7 | 0.7 | 0.7 | 0.7 | 0.7 | 0.2 | 0
Storage in Basement | Assembly | Lights | T24 2022 - Appendix 5.4B, [Assembly] | Weekday | 0.05 | 0.05 | 0.05 | 0.05 | 0.05 | 0.05 | 0.35 | 0.35 | 0.35 | 0.65 | 0.65 | 0.65 | 0.65 | 0.65 | 0.65 | 0.65 | 0.65 | 0.65 | 0.65 | 0.65 | 0.65 | 0.65 | 0.25 | 0.05
| 0 | 0 | 0 | Saturday | 0.05 | 0.05 | 0.05 | 0.05 | 0.05 | 0.05 | 0.05 | 0.3 | 0.3 | 0.4 | 0.4 | 0.4 | 0.4 | 0.4 | 0.4 | 0.4 | 0.4 | 0.4 | 0.4 | 0.4 | 0.4 | 0.4 | 0.4 | 0.05
| 0 | 0 | 0 | Sunday | 0.05 | 0.05 | 0.05 | 0.05 | 0.05 | 0.05 | 0.05 | 0.3 | 0.3 | 0.3 | 0.3 | 0.3 | 0.55 | 0.55 | 0.55 | 0.55 | 0.55 | 0.55 | 0.55 | 0.55 | 0.55 | 0.55 | 0.05 | 0.05
Storage in Basement | Assembly | ElecEquipment | T24 2022 - Appendix 5.4B, [Assembly] | Weekday | 0.05 | 0.05 | 0.05 | 0.05 | 0.05 | 0.05 | 0.4 | 0.4 | 0.4 | 0.75 | 0.75 | 0.75 | 0.75 | 0.75 | 0.75 | 0.75 | 0.75 | 0.75 | 0.75 | 0.75 | 0.75 | 0.75 | 0.25 | 0.05
| 0 | 0 | 0 | Saturday | 0.05 | 0.05 | 0.05 | 0.05 | 0.05 | 0.05 | 0.05 | 0.3 | 0.3 | 0.5 | 0.5 | 0.5 | 0.5 | 0.5 | 0.5 | 0.5 | 0.5 | 0.5 | 0.5 | 0.5 | 0.5 | 0.5 | 0.5 | 0.05
| 0 | 0 | 0 | Sunday | 0.05 | 0.05 | 0.05 | 0.05 | 0.05 | 0.05 | 0.05 | 0.3 | 0.3 | 0.3 | 0.3 | 0.3 | 0.65 | 0.65 | 0.65 | 0.65 | 0.65 | 0.65 | 0.65 | 0.65 | 0.65 | 0.65 | 0.05 | 0.05
Storage in Basement | Assembly | HVACAvail | T24 2022 - Appendix 5.4B, [Assembly] | Weekday | 0 | 0 | 0 | 0 | 0 | 0 | 0 | 1 | 1 | 1 | 1 | 1 | 1 | 1 | 1 | 1 | 1 | 1 | 1 | 1 | 1 | 1 | 1 | 0
| 0 | 0 | 0 | Saturday | 0 | 0 | 0 | 0 | 0 | 0 | 0 | 1 | 1 | 1 | 1 | 1 | 1 | 1 | 1 | 1 | 1 | 1 | 1 | 1 | 1 | 1 | 1 | 0
| 0 | 0 | 0 | Sunday | 0 | 0 | 0 | 0 | 0 | 0 | 0 | 1 | 1 | 1 | 1 | 1 | 1 | 1 | 1 | 1 | 1 | 1 | 1 | 1 | 1 | 1 | 1 | 0
Storage in Basement | Assembly | ServiceHotWater | T24 2022 - Appendix 5.4B, [Assembly] | Weekday | 0 | 0 | 0 | 0 | 0 | 0 | 0 | 0 | 0 | 0.05 | 0.05 | 0.35 | 0.05 | 0.05 | 0.05 | 0.05 | 0.05 | 0 | 0 | 0 | 0 | 0 | 0 | 0
| 0 | 0 | 0 | Saturday | 0 | 0 | 0 | 0 | 0 | 0 | 0 | 0 | 0 | 0.05 | 0.05 | 0.2 | 0 | 0 | 0 | 0 | 0 | 0 | 0 | 0.65 | 0.3 | 0 | 0 | 0
| 0 | 0 | 0 | Sunday | 0 | 0 | 0 | 0 | 0 | 0 | 0 | 0 | 0 | 0.05 | 0.05 | 0.1 | 0 | 0 | 0 | 0 | 0 | 0 | 0 | 0.65 | 0.3 | 0 | 0 | 0
Previous version of Schedules
Zone |  | Schedule | Source | Type | Hour 1: Hour
[5 empty] | 1 | 2 | 3 | 4 | 5 | 6 | 7 | 8 | 9 | 10 | 11 | 12 | 13 | 14 | 15 | 16 | 17 | 18 | 19 | 20 | 21 | 22 | 23 | 24
All Zones at FloorGt/ Dining & Kitchen & Banquet at the FloorT |  | Elevator | PNNL Large Hotel | Weekday | 0.12 | 0.12 | 0.12 | 0.12 | 0.12 | 0.2 | 0.4 | 0.5 | 0.5 | 0.35 | 0.15 | 0.15 | 0.15 | 0.15 | 0.15 | 0.15 | 0.35 | 0.5 | 0.5 | 0.4 | 0.4 | 0.3 | 0.2 | 0.12
|  |  |  | Saturday | 0.12 | 0.12 | 0.12 | 0.12 | 0.12 | 0.2 | 0.4 | 0.5 | 0.5 | 0.35 | 0.15 | 0.15 | 0.15 | 0.15 | 0.15 | 0.15 | 0.35 | 0.5 | 0.5 | 0.4 | 0.4 | 0.3 | 0.2 | 0.12
|  |  |  | Sunday | 0.12 | 0.12 | 0.12 | 0.12 | 0.12 | 0.2 | 0.4 | 0.5 | 0.5 | 0.35 | 0.15 | 0.15 | 0.15 | 0.15 | 0.15 | 0.15 | 0.35 | 0.5 | 0.5 | 0.4 | 0.4 | 0.3 | 0.2 | 0.12
All Zones at FloorGt/ Dining & Kitchen & Banquet at the FloorT |  | Assembly Occupancy | T24 2022 - Appendix 5.4B | Weekday | 0 | 0 | 0 | 0 | 0 | 0 | 0 | 0 | 0.2 | 0.2 | 0.2 | 0.8 | 0.8 | 0.8 | 0.8 | 0.8 | 0.8 | 0.8 | 0.2 | 0.2 | 0.2 | 0.2 | 0.1 | 0
|  |  |  | Saturday | 0 | 0 | 0 | 0 | 0 | 0 | 0 | 0 | 0.2 | 0.2 | 0.2 | 0.6 | 0.6 | 0.6 | 0.6 | 0.6 | 0.6 | 0.6 | 0.6 | 0.6 | 0.6 | 0.8 | 0.1 | 0
|  |  |  | Sunday | 0 | 0 | 0 | 0 | 0 | 0 | 0 | 0 | 0.1 | 0.1 | 0.1 | 0.1 | 0.1 | 0.7 | 0.7 | 0.7 | 0.7 | 0.7 | 0.7 | 0.7 | 0.7 | 0.7 | 0.2 | 0
All Zones at FloorGt/ Dining & Kitchen & Banquet at the FloorT |  | Assembly Lighting | T24 2022 - Appendix 5.4B | Weekday | 0.05 | 0.05 | 0.05 | 0.05 | 0.05 | 0.05 | 0.35 | 0.35 | 0.35 | 0.65 | 0.65 | 0.65 | 0.65 | 0.65 | 0.65 | 0.65 | 0.65 | 0.65 | 0.65 | 0.65 | 0.65 | 0.65 | 0.25 | 0.05
|  |  |  | Saturday | 0.05 | 0.05 | 0.05 | 0.05 | 0.05 | 0.05 | 0.05 | 0.3 | 0.3 | 0.4 | 0.4 | 0.4 | 0.4 | 0.4 | 0.4 | 0.4 | 0.4 | 0.4 | 0.4 | 0.4 | 0.4 | 0.4 | 0.4 | 0.05
|  |  |  | Sunday | 0.05 | 0.05 | 0.05 | 0.05 | 0.05 | 0.05 | 0.05 | 0.3 | 0.3 | 0.3 | 0.3 | 0.3 | 0.55 | 0.55 | 0.55 | 0.55 | 0.55 | 0.55 | 0.55 | 0.55 | 0.55 | 0.55 | 0.05 | 0.05
All Zones at FloorGt/ Dining & Kitchen & Banquet at the FloorT |  | Assembly Equipment (Plug load) | T24 2022 - Appendix 5.4B | Weekday | 0.05 | 0.05 | 0.05 | 0.05 | 0.05 | 0.05 | 0.4 | 0.4 | 0.4 | 0.75 | 0.75 | 0.75 | 0.75 | 0.75 | 0.75 | 0.75 | 0.75 | 0.75 | 0.75 | 0.75 | 0.75 | 0.75 | 0.25 | 0.05
|  |  |  | Saturday | 0.05 | 0.05 | 0.05 | 0.05 | 0.05 | 0.05 | 0.05 | 0.3 | 0.3 | 0.5 | 0.5 | 0.5 | 0.5 | 0.5 | 0.5 | 0.5 | 0.5 | 0.5 | 0.5 | 0.5 | 0.5 | 0.5 | 0.5 | 0.05
|  |  |  | Sunday | 0.05 | 0.05 | 0.05 | 0.05 | 0.05 | 0.05 | 0.05 | 0.3 | 0.3 | 0.3 | 0.3 | 0.3 | 0.65 | 0.65 | 0.65 | 0.65 | 0.65 | 0.65 | 0.65 | 0.65 | 0.65 | 0.65 | 0.05 | 0.05
All Zones at FloorGt/ Dining & Kitchen & Banquet at the FloorT |  | Assembly HVAC availability | T24 2022 - Appendix 5.4B | Weekday | 0 | 0 | 0 | 0 | 0 | 0 | 0 | 1 | 1 | 1 | 1 | 1 | 1 | 1 | 1 | 1 | 1 | 1 | 1 | 1 | 1 | 1 | 1 | 0
|  |  |  | Saturday | 0 | 0 | 0 | 0 | 0 | 0 | 0 | 1 | 1 | 1 | 1 | 1 | 1 | 1 | 1 | 1 | 1 | 1 | 1 | 1 | 1 | 1 | 1 | 0
|  |  |  | Sunday | 0 | 0 | 0 | 0 | 0 | 0 | 0 | 1 | 1 | 1 | 1 | 1 | 1 | 1 | 1 | 1 | 1 | 1 | 1 | 1 | 1 | 1 | 1 | 0
All Zones at FloorGt/ Dining & Kitchen & Banquet at the FloorT |  | Assembly Service Hot Water | T24 2022 - Appendix 5.4B | Weekday | 0 | 0 | 0 | 0 | 0 | 0 | 0 | 0 | 0 | 0.05 | 0.05 | 0.35 | 0.05 | 0.05 | 0.05 | 0.05 | 0.05 | 0 | 0 | 0 | 0 | 0 | 0 | 0
|  |  |  | Saturday | 0 | 0 | 0 | 0 | 0 | 0 | 0 | 0 | 0 | 0.05 | 0.05 | 0.2 | 0 | 0 | 0 | 0 | 0 | 0 | 0 | 0.65 | 0.3 | 0 | 0 | 0
|  |  |  | Sunday | 0 | 0 | 0 | 0 | 0 | 0 | 0 | 0 | 0 | 0.05 | 0.05 | 0.1 | 0 | 0 | 0 | 0 | 0 | 0 | 0 | 0.65 | 0.3 | 0 | 0 | 0
All Zones at FloorGt/ Dining & Kitchen & Banquet at the FloorT |  | Assembly Infiltration | T24 2022 - Appendix 5.4B | Weekday | 1 | 1 | 1 | 1 | 1 | 1 | 1 | 0.25 | 0.25 | 0.25 | 0.25 | 0.25 | 0.25 | 0.25 | 0.25 | 0.25 | 0.25 | 0.25 | 0.25 | 0.25 | 0.25 | 0.25 | 0.25 | 1
|  |  |  | Saturday | 1 | 1 | 1 | 1 | 1 | 1 | 1 | 0.25 | 0.25 | 0.25 | 0.25 | 0.25 | 0.25 | 0.25 | 0.25 | 0.25 | 0.25 | 0.25 | 0.25 | 0.25 | 0.25 | 0.25 | 0.25 | 1
|  |  |  | Sunday | 1 | 1 | 1 | 1 | 1 | 1 | 1 | 0.25 | 0.25 | 0.25 | 0.25 | 0.25 | 0.25 | 0.25 | 0.25 | 0.25 | 0.25 | 0.25 | 0.25 | 0.25 | 0.25 | 0.25 | 0.25 | 1
All Zones at FloorGt/ Dining & Kitchen & Banquet at the FloorT |  | Assembly Gas Equip | T24 2022 - Appendix 5.4B | Weekday | 0 | 0 | 0 | 0 | 0 | 0 | 0 | 0 | 0.3 | 0.3 | 0.2 | 0.9 | 0.9 | 0.9 | 0.2 | 0.2 | 0.2 | 0.5 | 0.5 | 0.1 | 0.1 | 0.1 | 0 | 0
|  |  |  | Saturday | 0 | 0 | 0 | 0 | 0 | 0 | 0 | 0 | 0.3 | 0.3 | 0.2 | 0.7 | 0.7 | 0.7 | 0.2 | 0.2 | 0.2 | 0.4 | 0.4 | 0.1 | 0.1 | 0.1 | 0 | 0
|  |  |  | Sunday | 0 | 0 | 0 | 0 | 0 | 0 | 0 | 0 | 0.2 | 0.2 | 0.1 | 0.1 | 0.3 | 0.8 | 0.2 | 0.2 | 0.2 | 0.5 | 0.5 | 0.1 | 0.1 | 0.1 | 0 | 0
Zone |  | Schedule | Source | Type | Hour 1: Hour
[5 empty] | 1 | 2 | 3 | 4 | 5 | 6 | 7 | 8 | 9 | 10 | 11 | 12 | 13 | 14 | 15 | 16 | 17 | 18 | 19 | 20 | 21 | 22 | 23 | 24
All Zones at FloorGt/ Dining & Kitchen & Banquet at the FloorT |  | Elevator | PNNL Large Hotel | Weekday | 0.12 | 0.12 | 0.12 | 0.12 | 0.12 | 0.2 | 0.4 | 0.5 | 0.5 | 0.35 | 0.15 | 0.15 | 0.15 | 0.15 | 0.15 | 0.15 | 0.35 | 0.5 | 0.5 | 0.4 | 0.4 | 0.3 | 0.2 | 0.12
|  |  |  | Saturday | 0.12 | 0.12 | 0.12 | 0.12 | 0.12 | 0.2 | 0.4 | 0.5 | 0.5 | 0.35 | 0.15 | 0.15 | 0.15 | 0.15 | 0.15 | 0.15 | 0.35 | 0.5 | 0.5 | 0.4 | 0.4 | 0.3 | 0.2 | 0.12
|  |  |  | Sunday | 0.12 | 0.12 | 0.12 | 0.12 | 0.12 | 0.2 | 0.4 | 0.5 | 0.5 | 0.35 | 0.15 | 0.15 | 0.15 | 0.15 | 0.15 | 0.15 | 0.35 | 0.5 | 0.5 | 0.4 | 0.4 | 0.3 | 0.2 | 0.12
Guest rooms |  | Guest room Occupancy | T24 2022 - Appendix 5.4B | Weekday | 0.9 | 0.9 | 0.9 | 0.9 | 0.9 | 0.9 | 0.7 | 0.4 | 0.4 | 0.2 | 0.2 | 0.2 | 0.2 | 0.2 | 0.2 | 0.3 | 0.5 | 0.5 | 0.5 | 0.7 | 0.7 | 0.8 | 0.9 | 0.9
|  |  |  | Saturday | 0.9 | 0.9 | 0.9 | 0.9 | 0.9 | 0.9 | 0.7 | 0.4 | 0.4 | 0.2 | 0.2 | 0.2 | 0.2 | 0.2 | 0.2 | 0.3 | 0.5 | 0.5 | 0.5 | 0.7 | 0.7 | 0.8 | 0.9 | 0.9
|  |  |  | Sunday | 0.9 | 0.9 | 0.9 | 0.9 | 0.9 | 0.9 | 0.7 | 0.4 | 0.4 | 0.2 | 0.2 | 0.2 | 0.2 | 0.2 | 0.2 | 0.3 | 0.5 | 0.5 | 0.5 | 0.7 | 0.7 | 0.8 | 0.9 | 0.9
Guest rooms |  | Guest room Equipment (Plug load) | T24 2022 - Appendix 5.4B | Weekday | 0.1 | 0.1 | 0.1 | 0.1 | 0.1 | 0.3 | 0.45 | 0.45 | 0.45 | 0.45 | 0.3 | 0.3 | 0.3 | 0.3 | 0.3 | 0.3 | 0.3 | 0.3 | 0.6 | 0.8 | 0.9 | 0.8 | 0.6 | 0.3
|  |  |  | Saturday | 0.1 | 0.1 | 0.1 | 0.1 | 0.1 | 0.3 | 0.45 | 0.45 | 0.45 | 0.45 | 0.3 | 0.3 | 0.3 | 0.3 | 0.3 | 0.3 | 0.3 | 0.3 | 0.6 | 0.8 | 0.9 | 0.8 | 0.6 | 0.3
|  |  |  | Sunday | 0.1 | 0.1 | 0.1 | 0.1 | 0.1 | 0.3 | 0.45 | 0.45 | 0.45 | 0.45 | 0.3 | 0.3 | 0.3 | 0.3 | 0.3 | 0.3 | 0.3 | 0.3 | 0.6 | 0.8 | 0.9 | 0.8 | 0.6 | 0.3
Basement | LargeHotelBasement | Occupancy | PNNL 2022 Large Hotel prototype | Weekday | 0.27 | 0.27 | 0.27 | 0.27 | 0.27 | 0.27 | 0.265 | 0.23 | 0.6725 | 0.6125 | 0.6125 | 0.7025 | 0.455 | 0.7025 | 0.7025 | 0.7325 | 0.7925 | 0.435 | 0.235 | 0.295 | 0.295 | 0.325 | 0.3125 | 0.2975
|  |  |  | Saturday | 0.27 | 0.27 | 0.27 | 0.27 | 0.27 | 0.27 | 0.2375 | 0.1775 | 0.2075 | 0.1475 | 0.1475 | 0.2075 | 0.2075 | 0.2075 | 0.2075 | 0.2075 | 0.2075 | 0.2675 | 0.27 | 0.27 | 0.27 | 0.33 | 0.225 | 0.21
|  |  |  | Sunday | 0.21 | 0.21 | 0.21 | 0.21 | 0.21 | 0.21 | 0.2375 | 0.2375 | 0.1925 | 0.1925 | 0.1925 | 0.1325 | 0.1325 | 0.1925 | 0.1925 | 0.1925 | 0.2225 | 0.2525 | 0.225 | 0.285 | 0.285 | 0.345 | 0.27 | 0.24
Basement | LargeHotelBasement | Lights | PNNL 2022 Large Hotel prototype | Weekday | 0.095 | 0.08 | 0.065 | 0.065 | 0.065 | 0.1225 | 0.2275 | 0.3675 | 0.53 | 0.575 | 0.53 | 0.53 | 0.53 | 0.53 | 0.53 | 0.53 | 0.53 | 0.365 | 0.4425 | 0.5025 | 0.4775 | 0.4475 | 0.2725 | 0.125
|  |  |  | Saturday | 0.095 | 0.095 | 0.065 | 0.065 | 0.065 | 0.065 | 0.1525 | 0.19 | 0.33 | 0.345 | 0.315 | 0.3 | 0.2175 | 0.2175 | 0.2175 | 0.2175 | 0.2175 | 0.1625 | 0.2675 | 0.2975 | 0.2975 | 0.2975 | 0.2675 | 0.125
|  |  |  | Sunday | 0.125 | 0.125 | 0.095 | 0.095 | 0.095 | 0.095 | 0.125 | 0.1925 | 0.1925 | 0.1625 | 0.1625 | 0.1625 | 0.2 | 0.17 | 0.17 | 0.17 | 0.17 | 0.17 | 0.26 | 0.32 | 0.35 | 0.29 | 0.185 | 0.125
Basement | LargeHotelBasement | ElecEquipment | T24 2022 - Appendix 5.4B | Weekday | 0.345 | 0.33 | 0.315 | 0.315 | 0.315 | 0.345 | 0.4575 | 0.647 | 0.6885 | 0.7575 | 0.7125 | 0.7125 | 0.7125 | 0.7125 | 0.7125 | 0.7125 | 0.7125 | 0.6025 | 0.5975 | 0.6575 | 0.6725 | 0.63 | 0.495 | 0.375
|  |  |  | Saturday | 0.334 | 0.334 | 0.304 | 0.304 | 0.304 | 0.304 | 0.364 | 0.4015 | 0.4315 | 0.4615 | 0.4315 | 0.4165 | 0.4165 | 0.4165 | 0.4165 | 0.4165 | 0.4165 | 0.4165 | 0.5215 | 0.5515 | 0.5515 | 0.5515 | 0.5215 | 0.364
|  |  |  | Sunday | 0.364 | 0.364 | 0.334 | 0.334 | 0.334 | 0.334 | 0.364 | 0.4315 | 0.4315 | 0.4015 | 0.4015 | 0.4015 | 0.454 | 0.424 | 0.424 | 0.424 | 0.424 | 0.424 | 0.514 | 0.574 | 0.604 | 0.544 | 0.424 | 0.364
Basement | LargeHotelBasement | HVACAvail | T24 2022 - Appendix 5.4B | Weekday | 0.3 | 0.3 | 0.3 | 0.3 | 0.3 | 0.85 | 0.85 | 1 | 1 | 1 | 1 | 1 | 1 | 1 | 1 | 1 | 1 | 1 | 1 | 1 | 1 | 1 | 1 | 0.85
|  |  |  | Saturday | 0.3 | 0.3 | 0.3 | 0.3 | 0.3 | 0.85 | 0.85 | 1 | 1 | 1 | 1 | 1 | 1 | 1 | 1 | 1 | 1 | 1 | 1 | 0.45 | 0.45 | 0.45 | 0.45 | 0.3
|  |  |  | Sunday | 0.3 | 0.3 | 0.3 | 0.3 | 0.3 | 0.3 | 0.3 | 0.45 | 0.45 | 0.45 | 0.45 | 0.45 | 0.45 | 0.45 | 0.45 | 0.45 | 0.45 | 0.45 | 0.45 | 0.45 | 0.45 | 0.45 | 0.45 | 0.3
Basement | LargeHotelBasement | ServiceHotWater | T24 2022 - Appendix 5.4B | Weekday | 0.37205 | 0.34125 | 0.3462 | 0.35665 | 0.40285 | 0.45105 | 0.6826 | 0.775 | 0.5776 | 0.46685 | 0.3948 | 0.36775 | 0.3123 | 0.2969 | 0.29195 | 0.26115 | 0.34365 | 0.47195 | 0.4923 | 0.46645 | 0.44115 | 0.5002 | 0.4848 | 0.4133
|  |  |  | Saturday | 0.38935 | 0.336 | 0.3294 | 0.3228 | 0.36955 | 0.34735 | 0.36715 | 0.5063 | 0.6004 | 0.6475 | 0.5881 | 0.52425 | 0.4277 | 0.3749 | 0.3485 | 0.3485 | 0.43485 | 0.59445 | 0.58125 | 0.65235 | 0.5663 | 0.5615 | 0.5351 | 0.45535
|  |  |  | Sunday | 0.38935 | 0.336 | 0.3294 | 0.3228 | 0.36955 | 0.34735 | 0.36715 | 0.5063 | 0.6004 | 0.6475 | 0.5881 | 0.50925 | 0.4277 | 0.3749 | 0.3485 | 0.3485 | 0.43485 | 0.59445 | 0.58125 | 0.65235 | 0.5663 | 0.5615 | 0.5351 | 0.45535
Basement | LargeHotelBasement | HtgSetpt | T24 2022 - Appendix 5.4B - [Assembly] | Weekday | 0 | 60 | 60 | 60 | 60 | 60 | 60 | 70 | 70 | 70 | 70 | 70 | 70 | 70 | 70 | 70 | 70 | 70 | 70 | 70 | 70 | 70 | 70 | 60
|  |  |  | Saturday | 60 | 60 | 60 | 60 | 60 | 60 | 60 | 70 | 70 | 70 | 70 | 70 | 70 | 70 | 70 | 70 | 70 | 70 | 70 | 60 | 60 | 60 | 60 | 60
|  |  |  | Sunday | 60 | 60 | 60 | 60 | 60 | 60 | 60 | 60 | 60 | 60 | 60 | 60 | 60 | 60 | 60 | 60 | 60 | 60 | 60 | 60 | 60 | 60 | 60 | 60
Basement | LargeHotelBasement | ClgSetpt | T24 2022 - Appendix 5.4B - [Assembly] | Weekday | 85 | 85 | 85 | 85 | 85 | 85 | 85 | 75 | 75 | 75 | 75 | 75 | 75 | 75 | 75 | 75 | 75 | 75 | 75 | 75 | 75 | 75 | 75 | 85
|  |  |  | Saturday | 85 | 85 | 85 | 85 | 85 | 85 | 85 | 75 | 75 | 75 | 75 | 75 | 75 | 75 | 75 | 75 | 75 | 75 | 75 | 85 | 85 | 85 | 85 | 85
|  |  |  | Sunday | 85 | 85 | 85 | 85 | 85 | 85 | 85 | 85 | 85 | 85 | 85 | 85 | 85 | 85 | 85 | 85 | 85 | 85 | 85 | 85 | 85 | 85 | 85 | 85

## Energy Usage
CalBEM Energy Consumption - HotelLarge | [12 empty] | Energy Consumption - Lodging
Prototype | CZ | CalBEM Electricity EUI (KBTU/ft²) | CalBEM Gas EUI (KBTU/ft²) | CalBEM Total EUI (KBTU/ft²) | New Construction Electricity EUI (KBTU/ft²) | New Construction Gas EUI (KBTU/ft²) | New Construction Total EUI (KBTU/ft²) | National Average | Acceptable Range (25% Higher) | Acceptable Range (25% Lower) | National Average Acceptable EUI Range | National Average Acceptable EUI Range | Prototype | CZ | Total Floorspace (Thousand of ft²) | Electric Energy Intensity (kWh/ft²) | Annual Gas Intensity (kWh/ft²) | CEUS 2023 Total EUI (kBtu/ft²) | Acceptable Range (25% Higher) | Acceptable Range (25% Lower) | CEUS 2022 Acceptable EUI Range
HotelLarge | 1 | 42.9782 | 51.87 | 94.8482 | 37.06 | 52.11 | 89.17 | 88.8 | 111 | 66.6 | 44.4 | 44.4 | Lodging | 1 | 9588 | 10.1 | 6.4 | 56.2 | 70.3 | 42.2 | 28.1
| 2 | 47.2227 | 46.5726 | 93.7953 | 40.34 | 46.62 | 86.96 | 84.2 | 105.25 | 63.15 | 42.1 | 42.1 |  | 2 | 42372 | 9.1 | 5.4 | 49.6 | 62 | 37.2 | 24.8
| 3 | 45.3499 | 44.0713 | 89.4212 | 38.89 | 43.33 | 82.22 | 82.2 | 102.75 | 61.65 | 41.1 | 41.1 |  | 3 | 61013 | 8.1 | 8.4 | 56 | 70 | 42 | 28
| 4 | 49.9437 | 46.1227 | 96.0664 | 42.58 | 45.52 | 88.1 | 86.2 | 107.75 | 64.65 | 43.1 | 43.1 |  | 4 | 28798 | 7.9 | 7.8 | 53.8 | 67.3 | 40.4 | 26.9
| 5 | 45.9842 | 43.167 | 89.1512 | 39.26 | 43.25 | 82.51 | 81.3 | 101.625 | 60.975 | 40.65 | 40.65 |  | 5 | 9409 | 7.9 | 11.9 | 67.6 | 84.4 | 50.7 | 33.8
| 6 | 48.6488 | 36.6229 | 85.2717 | 42.12 | 37.39 | 79.51 | 80.6 | 100.75 | 60.45 | 40.3 | 40.3 |  | 6 | 34023 | 9 | 10.6 | 67 | 83.7 | 50.2 | 33.5
| 7 | 49.2997 | 35.9367 | 85.2364 | 42.41 | 36.98 | 79.39 | 80.8 | 101 | 60.6 | 40.4 | 40.4 |  | 7 | 37336 | 11.7 | 9 | 70.5 | 88.2 | 52.9 | 35.3
| 8 | 51.8295 | 36.5554 | 88.3849 | 44.59 | 37.78 | 82.37 | 83.4 | 104.25 | 62.55 | 41.7 | 41.7 |  | 8 | 50599 | 8.9 | 10.4 | 65.8 | 82.3 | 49.4 | 32.9
| 9 | 51.3758 | 37.713 | 89.0888 | 44.11 | 38.71 | 82.82 | 83.8 | 104.75 | 62.85 | 41.9 | 41.9 |  | 9 | 56761 | 8.9 | 10 | 64.6 | 80.7 | 48.4 | 32.3
| 10 | 52.8601 | 38.2187 | 91.0788 | 45.47 | 39.06 | 84.53 | 85.5 | 106.875 | 64.125 | 42.75 | 42.75 |  | 10 | 48383 | 10.6 | 13.1 | 80.7 | 100.9 | 60.5 | 40.4
| 11 | 52.5844 | 46.6386 | 99.223 | 45.56 | 45.89 | 91.45 | 89.7 | 112.125 | 67.275 | 44.85 | 44.85 |  | 11 | 13807 | 13.4 | 12.1 | 86.9 | 108.7 | 65.2 | 43.5
| 12 | 49.4601 | 44.6424 | 94.1025 | 42.76 | 45.21 | 87.97 | 86.9 | 108.625 | 65.175 | 43.45 | 43.45 |  | 12 | 54244 | 11.8 | 11.5 | 79.5 | 99.3 | 59.6 | 39.7
| 13 | 53.881 | 42.946 | 96.827 | 46.08 | 43.38 | 89.46 | 90.1 | 112.625 | 67.575 | 45.05 | 45.05 |  | 13 | 16296 | 11.8 | 9 | 71 | 88.8 | 53.3 | 35.5
| 14 | 52.6566 | 45.283 | 97.9396 | 45.4 | 45.05 | 90.45 | 90.5 | 113.125 | 67.875 | 45.25 | 45.25 |  | 14 | 9753 | 10.4 | 13 | 79.8 | 99.7 | 59.8 | 39.9
| 15 | 60.8365 | 35.5397 | 96.3762 | 54.25 | 36.76 | 91.01 | 95.3 | 119.125 | 71.475 | 47.65 | 47.65 |  | 15 | 24241 | 8.5 | 14.2 | 77.5 | 96.9 | 58.1 | 38.8
| 16 | 46.5753 | 53.7864 | 100.3617 | 39.16 | 52.45 | 91.61 | 91.5 | 114.375 | 68.625 | 45.75 | 45.75 |  | 16 | 33483 | 12.3 | 13.6 | 88.4 | 110.5 | 66.3 | 44.2
Ref: CEUS 2022 Report
And converted FZ level data to CZ level
CEUS has only one category for Lodging buildings
Background Data [To be deleted prior to publication]

## Weights
% of Floor Area per CZ and Vintage Bin - Lodging | [6 empty] | % of Floor Area per CZ and Vintage Bin - Lodging
Prototype | CZ | Vintage Bin |  |  |  |  | Prototype | Vintage Bin | CZ
|  | Pre-1978 | 1978-1997 | 1998-2007 | 2008-2018 |  |  |  | 1 | 2 | 3 | 4 | 5 | 6 | 7 | 8 | 9 | 10 | 11 | 12 | 13 | 14 | 15 | 16
Hotel | 1 | 50.63% | 16.59% | 25.72% | 6.937% | 99.87% | Hotel | Pre-1978 | 3.196% | 16.45% | 18.93% | 9.103% | 2.361% | 5.381% | 4.06% | 7.318% | 8.512% | 3.469% | 1.864% | 10.46% | 3.304% | 0.9676% | 1.493% | 3.134% | 100%
| 2 | 58.08% | 9.591% | 28.94% | 3.348% | 99.96% |  | 1978-1997 | 0.7861% | 2.039% | 8.033% | 3.691% | 1.787% | 7.997% | 7.398% | 11.62% | 13.67% | 11.92% | 3.016% | 8.711% | 2.645% | 2.211% | 7.215% | 7.25% | 100%
| 3 | 47.64% | 26.93% | 20.82% | 4.388% | 99.78% |  | 1998-2007 | 2.61% | 13.17% | 13.3% | 6.219% | 1.65% | 3.115% | 6.574% | 4.287% | 5.4% | 9.936% | 2.825% | 13.8% | 2.616% | 2.286% | 2.404% | 9.816% | 100%
| 4 | 48.6% | 26.25% | 20.65% | 4.267% | 99.76% |  | 2008-2018 | 1.233% | 2.67% | 4.91% | 2.251% | 0.9126% | 7.067% | 16.4% | 11.06% | 11.99% | 10.84% | 2.703% | 12.14% | 5.158% | 1.683% | 2.465% | 6.511% | 100%
| 5 | 38.66% | 38.97% | 16.8% | 5.306% | 99.74% |  | Not available | 0.766% | 1.94% | 6.427% | 3.117% | 1.064% | 8.898% | 5.34% | 16.7% | 14.28% | 11.81% | 2.668% | 6.647% | 2.701% | 2.349% | 9.986% | 5.306% | 100%
| 6 | 25.91% | 51.29% | 9.331% | 12.09% | 98.62% |  | Total | 1.809% | 7.992% | 11.51% | 5.433% | 1.775% | 6.418% | 7.043% | 9.545% | 10.71% | 9.127% | 2.604% | 10.23% | 3.074% | 1.84% | 4.573% | 6.316%
| 7 | 16.97% | 41.18% | 17.09% | 24.34% | 99.59%
| 8 | 24.35% | 51.51% | 8.875% | 13.07% | 97.8%
| 9 | 24.47% | 52.36% | 9.657% | 12.24% | 98.72%
| 10 | 11.67% | 53.41% | 20.78% | 12.94% | 98.8%
| 11 | 21.51% | 46.37% | 20.28% | 11.08% | 99.25%
| 12 | 29.83% | 33.09% | 24.48% | 12.3% | 99.7%
| 13 | 31.94% | 34.06% | 15.73% | 17.71% | 99.45%
| 14 | 16.12% | 49.06% | 23.69% | 9.957% | 98.83%
| 15 | 10.7% | 68.88% | 10.72% | 6.274% | 96.58%
| 16 | 14.7% | 45.3% | 28.65% | 10.85% | 99.49%
| Statewide | 32.25% | 38.25% | 18.45% | 10.39%
Ref: CEUS 2022 dataset
And converted FZ level data to CZ level
CEUS has only one category for Lodging buildings
Background Data [To be deleted prior to publication]

## PV (hidden)
PV - HotelLarge
TBD

## EV Charger (hidden)
EV Charger - HotelLarge
TBD
Background Data [To be deleted prior to publication]

## Data (hidden)
Space Function | Exhaust Required? | Total cfm Driven by People | Total cfm Driven by Area | Total cfm Driven by Exhaust | Plug load Power Density (W/ft²) | Gas Power Density (Btu/hr-ft²) | Refrigeration Power Density (W/ft²) | LPD (W/ft²) 2025 | LPD (W/ft²) 2019 | LPD (W/ft²) 2016 | Hot Water Usage Specification (gal/hr per person) [T24, 2022, Appendix 5.4A , sheet: "2022 SpaceFuncData-Input"] | [18 empty] | Exhaust Required? | Ventilation in T24
Aging Eye/Low-vision (Corridor Area) | [30 empty] | 2025 | [5 empty] | 2013 |  | 2008
Aging Eye/Low-vision (Dining) | [30 empty] | TABLE 120.1-A– Minimum Ventilation Rates | [5 empty] | TABLE 120.1-A MINIMUM VENTILATION RATES |  | TABLE 121-A MINIMUM VENTILATION RATES
Aging Eye/Low-vision (Lobby, Main Entry) | [30 empty] | Building Category | Occupancy Category | Minimum Occupant Load Density (persons / 1000 ft²) | Area-Based Minimum Ventilation Ra (cfm/ft²) | Air Class | Notes | Type of Use | CFM per Square Foot of Conditioned Floor Area | CFM per Square Foot of Conditioned Floor Area
Aging Eye/Low-vision (Lounge/Waiting Area) | [30 empty] | Educational Facilities | Daycare (through age 4) | 14 | 0.15 | 2 | -- | Auto repair workshops | 1.5 | 1.5
Aging Eye/Low-vision (Multipurpose Room) | [30 empty] | Educational Facilities | Daycare sickroom | 5 | 0.15 | 3 | -- | Barber shops | 0.4 | 0.4
Aging Eye/Low-vision (Religious Worship Area) | [30 empty] | Educational Facilities | Classrooms (ages 5–8) | 25 | 0.15 | 1 | -- | Bars, cocktail lounges, and casinos | 0.2 | 0.2
Aging Eye/Low-vision (Restroom) | [30 empty] | Educational Facilities | Classrooms (age 9–18) | 25 | 0.15 | 1 | -- | Beauty shops | 0.4 | 0.4
Aging Eye/Low-vision (Stairwell) | [30 empty] | Educational Facilities | Lecture / postsecondary classroom | 25 | 0.15 | 1 | F | Coin-operated dry cleaning | 0.3 | 0.3
Audience Seating Area | [30 empty] | Educational Facilities | Lecture hall (fixed seats) | 71 | 0.15 | 1 | F | Commercial dry cleaning | 0.45 | 0.45
Auditorium Area | [30 empty] | Educational Facilities | Art classroom | 25 | 0.15 | 2 | -- | High-rise residential Ventilation Rates (CBC) | Ventilation Rates Specified by the CBC | —
Auto Repair / Maintenance Area | [30 empty] | Educational Facilities | Science laboratories | 25 | 0.15 | 2 | -- | Hotel guest rooms (<500 ft²) | 30 cfm/guest room | 30 cfm/guest room
Barber, Beauty Salon, Spa Area | [30 empty] | Educational Facilities | University / college laboratories | 25 | 0.15 | 2 | -- | Hotel guest rooms (≥500 ft²) | 0.15 | 0.15
Civic Meeting Place Area | [30 empty] | Educational Facilities | Wood / metal shop | 10 | 0.15 | 2 | -- | Retail stores | 0.2 | 0.2
Classroom, Lecture, Training, Vocational Areas | [30 empty] | Educational Facilities | Computer lab | 25 | 0.15 | 1 | -- | All others | 0.15 | 0.15
Concourse and Atria Area | [30 empty] | Educational Facilities | Media center | 25 | 0.15 | 1 | A
Convention, Conference, Multipurpose and Meeting Area | [30 empty] | Educational Facilities | Music / theater / dance | 33 | 0.15 | 1 | F
Copy Room | [30 empty] | Educational Facilities | Multiuse assembly | 33 | 0.15 | 1 | F
Corridor Area | [30 empty] | Food and Beverage Service | Restaurant dining rooms | 33 | 0.15 | 2 | --
Dining Area (Bar/Lounge and Fine Dining) | [30 empty] | Food and Beverage Service | Cafeteria / fast-food dining | 33 | 0.15 | 2 | --
Dining Area (Cafeteria/Fast Food) | [30 empty] | Food and Beverage Service | Bars, cocktail lounges | 33 | 0.2 | 2 | --
Dining Area (Family and Leisure) | [30 empty] | Food and Beverage Service | Kitchen (cooking) | 3 | 0.15 | 2 | --
Electrical, Mechanical, Telephone Rooms | [30 empty] | General | Break rooms | 33 | 0.15 | 1 | F
Exercise/Fitness Center and Gymnasium Areas | [30 empty] | General | Coffee stations | 33 | 0.15 | 1 | F
Financial Transaction Area | [30 empty] | General | Conference / meeting | 33 | 0.15 | 1 | F
Healthcare Facility and Hospitals (Exam/Treatment Room) | [30 empty] | General | Corridors | 5 | 0.15 | 1 | F
Healthcare Facility and Hospitals (Imaging Room) | [30 empty] | General | Occupiable storage rooms for liquids or gels | 2 | 0.15 | 2 | B
Healthcare Facility and Hospitals (Medical Supply Room) | [30 empty] | Hotel, Motel, Resort, Dormitories | Bedroom / living room | 3 | 0.15 | 1 | F
Healthcare Facility and Hospitals (Nursery) | [30 empty] | Hotel, Motel, Resort, Dormitories | Barracks sleeping areas | 5 | 0.15 | 1 | F
Healthcare Facility and Hospitals (Nurse's Station) | [30 empty] | Hotel, Motel, Resort, Dormitories | Laundry rooms, central | 5 | 0.15 | 2 | --
Healthcare Facility and Hospitals (Operating Room) | [30 empty] | Hotel, Motel, Resort, Dormitories | Laundry rooms within dwelling units | 5 | 0.15 | 1 | --
Healthcare Facility and Hospitals (Patient Room) | [30 empty] | Hotel, Motel, Resort, Dormitories | Lobbies / pre-function | 33 | 0.15 | 1 | F
Healthcare Facility and Hospitals (Physical Therapy Room) | [30 empty] | Hotel, Motel, Resort, Dormitories | Multipurpose assembly | 33 | 0.15 | 1 | F
Healthcare Facility and Hospitals (Recovery Room) | [30 empty] | Office Building | Bank vaults / safe deposit | 5 | 0.15 | 2 | F
Hotel Function Area | [30 empty] | Office Building | Banks or bank lobbies | 5 | 0.15 | 1 | F
Kitchen/Food Preparation Area | [30 empty] | Office Building | Computer (not printing) | 5 | 0.15 | 1 | F
Kitchenette or Residential Kitchen | [30 empty] | Office Building | Freezer & refrigerated spaces (<50°F) | 0 | 0 | 2 | E
Laboratory, Scientific | [30 empty] | Office Building | Breakrooms | 33 | 0.15 | 1 | --
Laundry Area | [30 empty] | Office Building | Main entry lobbies | 33 | 0.15 | 1 | F
Library (Reading Area) | [30 empty] | Office Building | Occupiable storage rooms for dry materials | 2 | 0.15 | 1 | --
Library (Stacks Area) | [30 empty] | Office Building | Office space | 5 | 0.15 | 1 | F
Lobby, Main Entry | [30 empty] | Office Building | Reception areas | 5 | 0.15 | 1 | F
Locker Room | [30 empty] | Office Building | Telephone / data entry | 33 | 0.15 | 1 | F
Lounge, Breakroom, or Waiting Area | [30 empty] | Miscellaneous Spaces | Bank vaults / safe deposit | 5 | 0.15 | 2 | F
Manufacturing, Commercial & Industrial Work Area (Low Bay) | [30 empty] | Miscellaneous Spaces | Banks or bank lobbies | 5 | 0.15 | 1 | F
Manufacturing, Commercial & Industrial Work Area (High Bay) | [30 empty] | Miscellaneous Spaces | Computer (not printing) | 5 | 0.15 | 1 | F
Manufacturing, Commercial & Industrial Work Area (Precision) | [30 empty] | Miscellaneous Spaces | Freezer & refrigerated spaces (<50°F) | 0 | 0 | 2 | E
Museum Area (Exhibition/Display) | [30 empty] | Industrial & Miscellaneous Spaces | General manufacturing (excluding heavy industrial & chemical processes) | 5 | 0.15 | 3 | —
Museum Area (Restoration Room) | [30 empty] | Industrial & Miscellaneous Spaces | Pharmacy (prep. area) | 5 | 0.15 | 2 | —
Office Area (>250 square feet) | [30 empty] | Industrial & Miscellaneous Spaces | Photo studios | 5 | 0.15 | 1 | —
Office Area (<250 square feet) | [30 empty] | Industrial & Miscellaneous Spaces | Shipping / receiving | 2 | 0.15 | 2 | B
Parking Garage Area (Parking Zone and Ramps) | [30 empty] | Industrial & Miscellaneous Spaces | Sorting, packing, light assembly | 2 | 0.15 | 2 | —
Parking Garage Area (Daylight Adaptation Zones) | [30 empty] | Industrial & Miscellaneous Spaces | Telephone closets | 5 | 0.15 | 1 | —
Pharmacy Area | [30 empty] | Industrial & Miscellaneous Spaces | Transportation waiting | 33 | 0.15 | 1 | F
Retail Sales Area (Grocery Sales) | [30 empty] | Industrial & Miscellaneous Spaces | Warehouses | 1 | 0.15 | 2 | B
Retail Sales Area (Retail Merchandise Sales) | [30 empty] | Industrial & Miscellaneous Spaces | All others | 5 | 0.15 | 2 | —
Retail Sales Area (Fitting Room) | [30 empty] | Retail | Sales (except as below) | 17 | 0.2 | 2 | —
Religious Worship Area | [30 empty] | Retail | Mall common areas | 17 | 0.15 | 1 | F
Restrooms | [30 empty] | Retail | Barbershop | 17 | 0.4 | 2 | —
Stairwell | [30 empty] | Retail | Beauty and nail salons | 17 | 0.4 | 2 | —
Storage, Commercial/Industrial (Warehouse) | [30 empty] | Retail | Pet shops (animal areas) | 17 | 0.2 | 2 | —
Storage, Commercial/Industrial (Refrigerated) | [30 empty] | Retail | Supermarket | 17 | 0.2 | 1 | F
Storage, Commercial/Industrial (Shipping & Handling) | [30 empty] | Retail | Coin-operated laundries | 17 | 0.3 | 2 | —
Storage (General) | [30 empty] | Public Assembly Spaces | Auditorium seating area | 71 | 0.15 | 1 | F
Sports Arena - Playing Area (> 5,000 Spectators) | [30 empty] | Public Assembly Spaces | Places of religious worship | 71 | 0.15 | 1 | F
Sports Arena - Playing Area (2,000 - 5,000 Spectators) | [30 empty] | Public Assembly Spaces | Courtrooms | 13 | 0.15 | 1 | F
Sports Arena - Playing Area (< 2,000 Spectators) | [30 empty] | Public Assembly Spaces | Legislative chambers | 13 | 0.15 | 1 | F
Sports Arena - Playing Area (Recreational) | [30 empty] | Public Assembly Spaces | Libraries (reading rooms and stack areas) | 10 | 0.15 | 1 | —
Theater Area (Motion Picture) | [30 empty] | Public Assembly Spaces | Lobbies | 33 | 0.15 | 1 | F
Theater Area (Performance) | [30 empty] | Public Assembly Spaces | Museums (children’s) | 17 | 0.15 | 1 | —
Transportation Function (Baggage Area) | [30 empty] | Public Assembly Spaces | Museums / galleries | 17 | 0.15 | 1 | F
Transportation Function (Ticketing Area) | [30 empty] | Public Assembly Spaces | Common corridors | 5 | 0.15 | 1 | F
Videoconferencing Studio
High-Rise Residential Living Spaces | [30 empty] | General footnotes for Table 120.1-A:
Hotel/Motel Guest Room | [30 empty] | 1 The minimum occupant density is one half of the maximum occupant load assumed for egress
All other | [30 empty] | purposes in the CBC.
Attic | [30 empty] | Specific Notes:
Reception Area | [30 empty] | A – For high-school and college libraries, the values shown for “Public Assembly Spaces – Libraries” shall
Elevator | [30 empty] | be used.
Plenum | [30 empty] | B – Rate may not be sufficient where stored materials include those having potentially harmful
IT Room (EPD 12) | [30 empty] | emissions.
Computer Room (EPD 20) | [30 empty] | C – Rate does not allow for humidity control. “Deck area” refers to the area surrounding the pool that is
Server Room (EPD 45) | [11 empty] | Basement of Large Hotel | [18 empty] | capable of being wetted during pool use or when the pool is occupied. Deck area that is not expected to
Basement of Large Hotel |  | 13.45 | 307.5162 | 49 | 1.235 | 0 | 0 | 0.7275 | 0.7725 | 1.005 | 0.2724 | Space considered in Basement | Space Type | Share | People (Persons/1,000 ft²) Ref: T24, 2025, Table 120.1-A | Floor Area (ft²) | cfm/person (T24, 2025, Equation 120.1-F and Table 120.1-A) | cfm/ft² (T24, 2025, Equation 120.1-F and Table 120.1-A) | Required Exhaust Rate (T24, 2025, Table 120.1-B – Minimum Exhaust Rates) | Total cfm Driven by People | Total cfm Driven by Area | Total cfm Driven by Exhaust | Plug load Power Density (W/ft²) | Gas Power Density (Btu/hr-ft²) | Refrigeration Power Density (W/ft²) | LPD 2025 | LPD 2019 | LPD 2016 | Hot Water [Gal/h per Person] | Internal Mass ft2 (2 ft2 mass per 1 ft2 of floor area) | be wetted shall be designated as an occupancy category.
BasementService | [11 empty] | Conference | Convention, Conference, Multipurpose and Meeting Area | 35% | 33 | 2609.228 | 15 | 0.15 | 2*50/70 per unit | 33 | 391.3842 | 140 | 1.5 |  |  | 0.75 | 0.85 | 1.2 | 0.18 | 5218.456 | D – Rate does not include special exhaust for stage effects such as dry ice vapors and smoke.
[12 empty] | Office | Office Area (>250 square feet) | 20% | 5 | 1490.9874 | 15 | 0.15 |  | 5 | 223.6481 |  | 1 |  |  | 0.6 | 0.65 | 0.75 | 0.18 | 2981.9749 | E – Where combustion equipment is intended to be used on the playing surface or in the space,
[12 empty] | Service and back up prep | Kitchen/Food Preparation Area | 30% | 3 | 2236.4811 | 15 | 0.15 | 0.7 cfm/ft2 | 3 | 335.4722 |  | 1.5 |  |  | 0.95 | 0.95 | 1.2 | 0.578 | 4472.9623 | additional dilution ventilation, source control, or both shall be provided.
[12 empty] | Storage | Storage (General) | 15% | 0 | 1118.2406 | 15 | 0.15 |  | 0 | 167.7361 |  | 0.4 |  |  | 0.4 | 0.4 | 0.5 | 0 | 2236.4811 | F – Ventilation air for this occupancy category shall be permitted to be reduced to zero when the space
is in occupied-standby mode.
Table 120.1-B – Minimum Exhaust Rates [ASHRAE 62.1: Table 6-2]
[31 empty] | Occupancy Category | Exhaust Rate (cfm/unit) | Exhaust Rate (cfm/ft²) | Air Class | Notes
[31 empty] | Animal imaging (MRI/CT/PET) | — | 0.9 | 3 | —
[31 empty] | Animal operating rooms | — | 3 | 3 | —
[31 empty] | Animal postoperative recovery room | — | 1.5 | 3 | —
[31 empty] | Animal preparation rooms | — | 1.5 | 3 | —
[31 empty] | Animal procedure room | — | 2.25 | 3 | —
[31 empty] | Animal surgery scrub | — | 1.5 | 3 | —
[31 empty] | Large-animal holding room | — | 2.25 | 3 | —
[31 empty] | Animal necropsy | — | 2.25 | 3 | —
[31 empty] | Small-animal-cage room (static cages) | — | 2.25 | 3 | —
[31 empty] | Small-animal-cage room (ventilated cages) | — | 1.5 | 3 | —
[31 empty] | Arenas | — | 0.5 | 1 | B
[31 empty] | Art classrooms | — | 0.7 | 2 | —
[31 empty] | Auto repair rooms | — | 1.5 | 2 | A
[31 empty] | Barber shops | — | 0.5 | 2 | —
[31 empty] | Beauty and nail salons | — | 0.6 | 2 | —
[31 empty] | Cells with toilet | — | 1 | 2 | —
[31 empty] | Copy, printing rooms | — | 0.5 | 2 | —
[31 empty] | Darkrooms | — | 1 | 2 | —
[31 empty] | Educational science laboratories | — | 1 | 2 | —
[31 empty] | Janitor closets, trash rooms, recycling | — | 1 | 3 | —
[31 empty] | Kitchenettes | — | 0.3 | 2 | —
[31 empty] | Kitchens – commercial | — | 0.7 | 2 | —
[31 empty] | Locker rooms for athletic or industrial facilities | — | 0.5 | 2 | —
[31 empty] | All other locker rooms | — | 0.25 | 2 | —
[31 empty] | Shower rooms 20/50 | — | 2 | G,H | —
[31 empty] | Paint spray booths | — | — | 4 | F
[31 empty] | Parking garages | — | 0.75 | 2 | C
[31 empty] | Pet shops (animal areas) | — | 0.9 | 2 | —
[31 empty] | Refrigerating machinery rooms | — | — | 3 | F
[31 empty] | Soiled laundry storage rooms | — | 1 | 3 | F
[31 empty] | Storage rooms, chemical | — | 1.5 | 4 | F
[31 empty] | Toilets – private 25/50 | — | 2 | E | —
[31 empty] | Toilets – public 50/70 | — | 2 | D | —
[31 empty] | Woodwork shop/classrooms | — | 0.5 | 2 | —
Notes:
A – Stands where engines are run shall have exhaust systems that directly connect to the engine exhaust and
prevent escape of fumes.
B – Where combustion equipment is intended to be used on the playing surface, additional dilution
ventilation, source control, or both shall be provided.
C – Exhaust shall not be required where two or more sides comprise walls that are at least 50% open to the
outside.
D – Rate is per water closet, urinal, or both. Provide the higher rate where periods of heavy use are expected
to occur. The lower rate shall be permitted to be used otherwise.
E – Rate is for a toilet room intended to be occupied by one person at a time. For continuous systems
operation during hours of use, the lower rate shall be permitted to be used. Otherwise the higher rate
shall be used.
F – See other applicable standards for exhaust rate.
G – For continuous system operation, the lower rate shall be permitted to be used. Otherwise the higher rate
shall be used.
Note on V85: Yousefi, Fatemeh: 2 batheroom 50/70