## Notes
Data Sources
Dataset | Dodge 2023
| Commercial End-Use Survey (CEUS) 2022 | https://www.energy.ca.gov/publications/2023/2022-california-commercial-end-use-survey-ceus-final-report
| Commercial Buildings Energy Consumption Survey (CBECS) 2018 | https://www.eia.gov/consumption/commercial/data/2018/index.php?view=microdata
| Comstock 2023 | https://data.openei.org/s3_viewer?bucket=oedi-data-lake&prefix=nrel-pds-building-stock%2Fend-use-load-profiles-for-us-building-stock%2F2023%2Fcomstock_amy2018_release_2%2Fmetadata_and_annual_results%2Fby_state%2Fstate%3DCA%2F
Prototype | Pacific Northwest National Laboratory (PNNL) Large Hotel prototype (ASHRAE 90.1-2022) | https://www.energycodes.gov/prototype-building-models#Commercial
| Database for Energy Efficient Resources (DEER) Hotel prototype (June 2024) | https://github.com/sound-data/DEER-Prototypes-EnergyPlus
| California Energy Commission (CEC) Small Hotel prototype (CBECC 2022.3.1) | https://bees.noresco.com/software2022.html
Codes | Title 24, part 6, referred to as T24 (1984, 1992,1998, 2001, 2005, 2008, 2013, 2016,2019, 2022, 2025) | https://www.energy.ca.gov/publications/2025/2025-building-energy-efficiency-standards-residential-and-nonresidential | 2025
|  | https://codes.iccsafe.org/codes/united-states/california | 2010+
| American Society of Heating, Refrigerating and Air-Conditioning Engineers (ASHRAE) 90.1 (2022) | https://www.ashrae.org/technical-resources/standards-and-guidelines/read-only-versions-of-ashrae-standards
| Code of Federal Regulations (CFR) Title 10 (2009) | https://www.govinfo.gov/content/pkg/FR-2009-03-23/pdf/FR-2009-03-23.pdf
| CFR Title 10 ( 2013) | https://www.govinfo.gov/content/pkg/CFR-2013-title10-vol3/pdf/CFR-2013-title10-vol3-part431.pdf
| CFR Title 10 ( 2024) | https://www.govinfo.gov/content/pkg/CFR-2024-title10-vol3/pdf/CFR-2024-title10-vol3-part431-subpartF.pdf
Others | Alternative Calculation Method (ACM) (2022) | https://www.energy.ca.gov/publications/2022/2022-nonresidential-and-multifamily-alternative-calculation-method-reference
| ACM (2025) | https://www.energy.ca.gov/publications/2025/2025-nonresidential-and-multifamily-alternative-calculation-method-reference
| Nonres ACM 2022, Appendix 5.4A and Appendix 5.4B | https://www.energy.ca.gov/publications/2022/2022-nonresidential-and-multifamily-alternative-calculation-method-reference
| 2022 Reduced infiltration Codes and Standards Enhancement (CASE) report | https://title24stakeholders.com/wp-content/uploads/2020/10/2022-T24-Final-CASE-Report_Reduce-Infiltration.pdf
| Honeywell, INNCOM e7 Thermostat User Guide, 2017 | https://prod-edam.honeywell.com/content/dam/honeywell-edam/hbt/en-us/documents/manuals-and-guides/installation-guides/inncom/hbt-bms-INNCOM-e7-USER-GUIDE.pdf?download=false
| 2019 Outdoor Lighting CASE Report | https://title24stakeholders.com/wp-content/uploads/2016/10/T24-2019-CASE-Study-Results-Report-Outdoor-Sources_Final_with-Attachments.pdf
| 2025 State of the Industry Report | https://www.ahla.com/sites/default/files/25_SOTI.pdf
| PNNL 20405, 2011 | https://www.pnnl.gov/main/publications/external/technical_reports/PNNL-20405.pdf
| Air leakage Memo, NORESCO, 2025 | Infiltration_rate_report_14May2025-Short-Version.docx
| Yousefi, F., Athalye, R., (2025), "Determining Vintage Bins for Prototype Development: An Analysis of California Commercial Buildings," ASHRAE Annual Conference | https://www.thefreelibrary.com/Determining+Vintage+Bins+for+Prototype+Development%3a+An+Analysis+of...-a0879271125
| Proposed Updates to Equipment Power Densities and Building Schedules for the 2028 Energy Code, referred to as "Plug load and schedules project with CEC, 2025" (Docket Number =25-BSTD-03 & TN=265693) | https://efiling.energy.ca.gov/GetDocument.aspx?tn=265693&DocumentContentId=102545
| ENERGY STAR certified commercial water heaters | https://www.energystar.gov/productfinder/product/certified-commercial-water-heaters/results?fuel_filter=Gas&markets_filter=United+States
| Grainger gas tank water heaters (sizes below commercial, e.g. 30–75 kBtu/h) | https://www.grainger.com/category/plumbing/water-heaters/gas-tank-water-heaters
| Grainger electric tank water heaters | https://www.grainger.com/category/plumbing/water-heaters/electric-tank-water-heaters
Construction Rate
Notes
HotelSmall | The HotelSmall prototype was developed to represent California small hotels with floor areas below 60,000 ft², regardless of the number of stories. According to Dodge (2023), the average small hotel in California is described as a 3‑story building with a total floor area of about 26,000 ft². In comparison, the CEC and PNNL small hotel prototype is characterized as a 4‑story building with a total floor area of 43,200 ft² and a 10,800‑ft² footprint. Because the CEC and PNNL prototype is considered well established and has defined zoning, it is selected as the basis for the model and modified by removing one floor. With this modification, the geometry aligns more closely with findings from the California building stock assessment.
Dodge 2023
"NUMPRO=1" refers to Dodge records with only one building per record, while "All extended" includes all the records.
Source:Dodge Construction Data, 2023 ( NEW Hotels above 60,000 sf built after 1967) (STC refers to building types in Dodge terminology).
EIA, 2018 CBECS | Approximately 42% of lodging buildings were between 1,001 ft² and 10,000 ft². On average, lodging buildings were among the largest commercial building types (33,700 ft² per building). More than one-half (56%) of lodging buildings were on a campus or complex. The majority of lodging buildings were not tall—only 2% of lodging buildings had 10 or more floors. Buildings that had one or two floors accounted for 71% of all lodging buildings.

## Prototype
NORESCO, Updated September 2026
HotelSmall
Characteristic | Value | Data Sources
Building Type | Small Hotel
Building Category | Nonresidential
Version | v2-0
Vintages | 4 Vintages: Pre-1978 , 1978-1997 ,1998-2007 , 2008-2018 New Construction (2019+) | Based on the vintage bin analysis. A summary of the findings is presented in the following paper, with a link provided in the Notes tab: Yousefi, F., Athalye, R. (2025). “Determining Vintage Bins for Prototype Development: An Analysis of California Commercial Buildings.” ASHRAE Annual Conference.
Shape |  | Same as CEC and PNNL, except CalBEM is three stories whereas CEC and PNNL have four stories. Number of stories, are supported by Dodge 2023 data
Total Floor Area (ft²) | 32,400 (180 ft x 60 ft) | Footprint same as CEC and PNNL, but total floor area was adjusted based on Dodge 2023 data
Aspect Ratio | 3 | Assumption: same as CEC and PNNL
Number of Floors | 3 | Based on Dodge 2023 data (Average number of stories)
Number of Guestrooms | 53 (accounting for about 58% of the total floor area)
Roof type | Flat Wood-Framed Roof for Guest rooms of Hotel/Motel | Based on typical small hotel structure
WWR | South: 15.2%, East: 3.1%, North: 11.4%, West: 4.0% Average Total: 10.9% Size of the guest room windows: 3.7 ft × 4.7 ft
Shading Geometry | No Shades
Floor to floor height (ft) | Ground floor: 11 ft Upper floors: 9 ft | Typical small hotel's height, also same as CEC and PNNL
Floor to ceiling height (ft) | Same as above | Typical small hotel's height, also same as CEC and PNNL
Glazing sill height (ft) | 3 ft in ground floor, 2 ft. in upper floors | Assumption: same as CEC and PNNL

## Zones
Proposed Layout - HotelSmall | [14 empty] | N
Building | Space/Thermal Zone | Space Type Primarily from [T24, 2022 Appendix 5.4A] - See Notes column | HVAC Zone | Schedule Category | Conditioned [Y/N] | Area Fraction | Area (ft²) | Volume [ft³] | Multipliers | People | People (Persons/1,000 ft²) [T24, 2025,Table 120.1-A] | Notes
HotelSmall | Corridor_FloorG | Corridor Area | BaseAirSys5 | ResidentialCommon | Yes | 5.5% | 1782.21 | 19605.24 | 1 | 8.911 | 5
HotelSmall | Corridor_FloorM | Corridor Area | BaseAirSys5-2 | ResidentialCommon | Yes | 4.666% | 1512.16 | 13610.11 | 1 | 7.5608 | 5
HotelSmall | Corridor_FloorT | Corridor Area | BaseAirSys5-3 | ResidentialCommon | Yes | 4.666% | 1512.16 | 13610.11 | 1 | 7.5608 | 5
HotelSmall | Lounge_FloorG | Lounge, Breakroom, or Waiting Area | BaseAirSys5 | ResidentialCommon | Yes | 0% | 351.03 | 3861.57 | 1 | 11.584 | 33
HotelSmall | Gym_FloorG | Exercise/Fitness Center and Gymnasium Areas | BaseAirSys5 | Assembly | Yes | 1.083% | 351.03 | 3861.57 | 1 | 3.5103 | 10
HotelSmall | Front_Lounge_FloorG | Lounge, Breakroom, or Waiting Area | BaseAirSys5 | ResidentialCommon | Yes | 5.417% | 1755.3 | 19309.26 | 1 | 26.3295 | 15 | NonRes ACM 2005, Appendix 5.4A assigns 2.5 occupants to kitchenette spaces, but because this room serves as a combined break/kitchenette area—and break rooms assume 33 occupants—we applied a midpoint value. The lounge overlaps functionally with the break area, so its occupant count (33) was reduced to 15 to keep overall loads balanced.
HotelSmall | Front_Office_FloorG | Office Area (>250 square feet) | BaseAirSys5 | Office | Yes | 4.333% | 1404.14 | 15446.26 | 1 | 7.0207 | 5
HotelSmall | Front_Stair_FloorG | Stairwell | BaseAirSys5 | AncillaryResidentialCommon | Yes | 0.6666% | 216.02 | 2376.35 | 1 | 0 | 0 |  |  | Ground floor (FloorG)
HotelSmall | Front_Stair_FloorM | Stairwell | BaseAirSys5-2 | AncillaryResidentialCommon | Yes | 0.6666% | 216.02 | 1944.29 | 1 | 0 | 0
HotelSmall | Front_Stair_FloorT | Stairwell | BaseAirSys5-3 | AncillaryResidentialCommon | Yes | 0.6666% | 216.02 | 1944.29 | 1 | 0 | 0
HotelSmall | Front_Storage_FloorG | Storage (General) | BaseAirSys5 | Assembly | Yes | 0.4166% | 135.01 | 1485.22 | 1 | 0.27002 | 2
HotelSmall | Front_Storage_FloorM | Storage (General) | BaseAirSys5-2 | Assembly | Yes | 0.4166% | 135.01 | 1215.18 | 1 | 0.27002 | 2
HotelSmall | Front_Storage_FloorT | Storage (General) | BaseAirSys5-3 | Assembly | Yes | 0.4166% | 135.01 | 1215.18 | 1 | 0.27002 | 2
HotelSmall | GuestRoom_1_FloorG | Hotel/Motel Guest Room | BaseZnSys1 | ResidentialLiving | Yes | 1.083% | 351.06 | 3861.85 | 1 | 1.0532 | 3
HotelSmall | GuestRoom_2_FloorG | Hotel/Motel Guest Room | BaseZnSys1-2 | ResidentialLiving | Yes | 1.083% | 351.06 | 3861.85 | 1 | 1.0532 | 3
HotelSmall | GuestRoom_3_FloorG | Hotel/Motel Guest Room | BaseZnSys1-3 | ResidentialLiving | Yes | 1.083% | 351.06 | 3861.85 | 1 | 1.0532 | 3
HotelSmall | GuestRoom_4_FloorG | Hotel/Motel Guest Room | BaseZnSys1-4 | ResidentialLiving | Yes | 1.083% | 351.03 | 3861.57 | 1 | 1.0531 | 3
HotelSmall | GuestRoom_5_FloorG | Hotel/Motel Guest Room | BaseZnSys1-5 | ResidentialLiving | Yes | 1.083% | 351.03 | 3861.57 | 1 | 1.0531 | 3
HotelSmall | GuestRoom_1_FloorM | Hotel/Motel Guest Room | BaseZnSys1-6 | ResidentialLiving | Yes | 1.083% | 351.06 | 3159.7 | 1 | 1.0532 | 3
HotelSmall | GuestRoom_2_5_FloorM | Hotel/Motel Guest Room | BaseZnSys1-7 | ResidentialLiving | Yes | 4.333% | 1404.24 | 12638.78 | 1 | 4.2127 | 3
HotelSmall | GuestRoom_6_8_FloorM | Hotel/Motel Guest Room | BaseZnSys1-8 | ResidentialLiving | Yes | 3.5% | 1134.2 | 10208.3 | 1 | 3.4026 | 3
HotelSmall | GuestRoom_9_12_FloorM | Hotel/Motel Guest Room | BaseZnSys1-9 | ResidentialLiving | Yes | 4.333% | 1404.24 | 12638.78 | 1 | 4.2127 | 3
HotelSmall | GuestRoom_13_FloorM | Hotel/Motel Guest Room | BaseZnSys1-10 | ResidentialLiving | Yes | 1.083% | 351.06 | 3159.7 | 1 | 1.0532 | 3 |  |  | Middle floor and top floor (FloorM, FloorT)
HotelSmall | GuestRoom_14_FloorM | Hotel/Motel Guest Room | BaseZnSys1-11 | ResidentialLiving | Yes | 1.083% | 351.03 | 3159.46 | 1 | 1.0531 | 3
HotelSmall | GuestRoom_15_18_FloorM | Hotel/Motel Guest Room | BaseZnSys1-12 | ResidentialLiving | Yes | 4.333% | 1404.14 | 12637.85 | 1 | 4.2124 | 3
HotelSmall | GuestRoom_19_FloorM | Hotel/Motel Guest Room | BaseZnSys1-13 | ResidentialLiving | Yes | 1.083% | 351.04 | 3159.51 | 1 | 1.0531 | 3 |  | Space | Floor area (ft2) | Fraction
HotelSmall | GuestRoom_20_23_FloorM | Hotel/Motel Guest Room | BaseZnSys1-14 | ResidentialLiving | Yes | 4.333% | 1404.14 | 12637.85 | 1 | 4.2124 | 3 |  | Guest Room | 18767.6 | 57.92%
HotelSmall | GuestRoom_24_FloorM | Hotel/Motel Guest Room | BaseZnSys1-15 | ResidentialLiving | Yes | 1.083% | 351.03 | 3159.46 | 1 | 1.0531 | 3 |  | Lounge | 2106.33 | 6.5%
HotelSmall | GuestRoom_1_FloorT | Hotel/Motel Guest Room | BaseZnSys1-16 | ResidentialLiving | Yes | 1.083% | 351.06 | 3159.7 | 1 | 1.0532 | 3 |  | Corridor | 4806.53 | 14.83%
HotelSmall | GuestRoom_2_5_FloorT | Hotel/Motel Guest Room | BaseZnSys1-17 | ResidentialLiving | Yes | 4.333% | 1404.24 | 12638.78 | 1 | 4.2127 | 3 |  | Office | 1404.14 | 4.333%
HotelSmall | GuestRoom_6_8_FloorT | Hotel/Motel Guest Room | BaseZnSys1-18 | ResidentialLiving | Yes | 3.5% | 1134.2 | 10208.3 | 1 | 3.4026 | 3 |  | Exercise/Gym | 351.03 | 1.083%
HotelSmall | GuestRoom_9_12_FloorT | Hotel/Motel Guest Room | BaseZnSys1-19 | ResidentialLiving | Yes | 4.333% | 1404.24 | 12638.78 | 1 | 4.2127 | 3 |  | Conference | 864.15 | 2.667%
HotelSmall | GuestRoom_13_FloorT | Hotel/Motel Guest Room | BaseZnSys1-20 | ResidentialLiving | Yes | 1.083% | 351.06 | 3159.7 | 1 | 1.0532 | 3 |  | Mechanical | 351.06 | 1.083%
HotelSmall | GuestRoom_14_FloorT | Hotel/Motel Guest Room | BaseZnSys1-21 | ResidentialLiving | Yes | 1.083% | 351.03 | 3159.46 | 1 | 1.0531 | 3 |  | Laundry | 1053.11 | 3.25%
HotelSmall | GuestRoom_15_18_FloorT | Hotel/Motel Guest Room | BaseZnSys1-22 | ResidentialLiving | Yes | 4.333% | 1404.14 | 12637.85 | 1 | 4.2124 | 3 |  | Storage | 1053.3 | 3.25%
HotelSmall | GuestRoom_19_FloorT | Hotel/Motel Guest Room | BaseZnSys1-23 | ResidentialLiving | Yes | 1.083% | 351.04 | 3159.51 | 1 | 1.0531 | 3 |  | Restroom | 351.06 | 1.083%
HotelSmall | GuestRoom_20_23_FloorT | Hotel/Motel Guest Room | BaseZnSys1-24 | ResidentialLiving | Yes | 4.333% | 1404.14 | 12637.85 | 1 | 4.2124 | 3 |  | Stairs | 1296.3 | 4%
HotelSmall | GuestRoom_24_FloorT | Hotel/Motel Guest Room | BaseZnSys1-25 | ResidentialLiving | Yes | 1.083% | 351.03 | 3159.46 | 1 | 1.0531 | 3
HotelSmall | Laundry_FloorG | Laundry Area | BaseAirSys5 | Assembly | Yes | 3.25% | 1053.11 | 11584.76 | 1 | 5.2656 | 5
HotelSmall | Mech_FloorG | Electrical, Mechanical, Telephone Rooms | BaseAirSys5 | AncillaryAssembly | Yes | 1.083% | 351.06 | 3861.85 | 1 | 0 | 0
HotelSmall | Conference_FloorG | Convention, Conference, Multipurpose and Meeting Area | BaseAirSys5 | Assembly | Yes | 2.667% | 864.15 | 9506.15 | 1 | 28.5169 | 33
HotelSmall | Rear_Stair_FloorG | Stairwell | BaseAirSys5 | AncillaryResidentialCommon | Yes | 0.6668% | 216.08 | 2376.94 | 1 | 1.0804 | 5
HotelSmall | Rear_Stair_FloorT | Stairwell | BaseAirSys5-2 | AncillaryResidentialCommon | Yes | 0.6668% | 216.08 | 1944.77 | 1 | 1.0804 | 5
HotelSmall | Rear_Stair_FloorM | Stairwell | BaseAirSys5-3 | AncillaryResidentialCommon | Yes | 0.6668% | 216.08 | 1944.77 | 1 | 1.0804 | 5
HotelSmall | Rear_Storage_FloorG | Storage (General) | BaseAirSys5 | Assembly | Yes | 0.6668% | 216.09 | 2377.12 | 1 | 0.43218 | 2
HotelSmall | Rear_Storage_FloorM | Storage (General) | BaseAirSys5-2 | Assembly | Yes | 0.6668% | 216.09 | 1944.91 | 1 | 0.43218 | 2
HotelSmall | Rear_Storage_FloorT | Storage (General) | BaseAirSys5-3 | Assembly | Yes | 0.6668% | 216.09 | 1944.91 | 1 | 0.43218 | 2
HotelSmall | Restroom_FloorG | Restrooms |  | ResidentialCommon | Yes | 1.083% | 351.06 | 3861.85 | 1 | 1.7553 | 5 | Indirectly conditioned
Total (1 Building) | Total (48 spaces/Thermal zones) | Total (11 Space types) | Total (28 HVAC Zones) | Total (4 Schedule Categories) | Total (48 Conditioned zones) | 100% | 32404.61 |  |  | 169.6655 | 0
Ref: Geometry and zones: PNNL 2022 small hotel prototype
Occupancy Rate
% of occupied guest rooms | Source
65% | California Lodging Forecast (April 2025)
2025 State of the industry report
| Number of Guest room- adjusted for aggregated room representation | 53
| Guest room (ft²) | 18767.6
| Average size of guest rooms - adjusted for aggregated room representation (ft) | 354.1057
| Guest room % | 57.92%
Guest Rooms
Guest Rooms
Guest Rooms
Guest Rooms
Guest Rooms
Guest Room
Guest Room
Guest Room
Stairs
Storage
Stairs
Storage
Corridor
Guest Room
Guest Room
Canopy Shading
Lounge
Conference
Corridor
Restroom
Mechanical
Guest Room
Guest Room
Guest Room
Storage
Guest Room
Guest Room
Lounge
Laundry
Exercise
Office
Stairs
Storage
Stairs

## Envelope
Envelope - HotelSmall
Element | Prototype | Assembly Type | Construction | Thermal Properties | Vintage | Selected T24 | Notes | CZ1 | CZ2 | CZ3 | CZ4 | CZ5 | CZ6 | CZ7 | CZ8 | CZ9 | CZ10 | CZ11 | CZ12 | CZ13 | CZ14 | CZ15 | CZ16
External Wall_Guest Room | HotelSmall | ExtWall_MetalFramed_GuestRooms | Metal framed wall: Stucco + Metal-frame (2x4 16 in. OC) + insulation + Gypsum board | U-factor IP | Pre 1978 | N/A | ASHRAE 90.1, 2022, Table A3.3.3.1, 3.5", R-0 | 0.352 | 0.352 | 0.352 | 0.352 | 0.352 | 0.352 | 0.352 | 0.352 | 0.352 | 0.352 | 0.352 | 0.352 | 0.352 | 0.352 | 0.352 | 0.352
[5 empty] | 1978-1997 | 1986 | Copied from High-rise office alternative requirements (Table 2-53W): Package A with heat capacity between 10-14.99 (Btu/F-ft²) *T24, 1986, Table 2-53BB presents U-factors less than the next vintage (for wall density of 26-40 lb/ft² & Degree day<3500)! | 0.21277 | 0.22727 | 0.22727 | 0.21739 | 0.25641 | 0.25641 | 0.25641 | 0.25641 | 0.25641 | 0.25641 | 0.2381 | 0.2381 | 0.2381 | 0.20833 | 0.20833 | 0.21277
[5 empty] | 1998-2007 | 2001 | Table 1-I-Guest rooms of Hotel/Motel | 0.14 | 0.175 | 0.181 | 0.181 | 0.181 | 0.181 | 0.181 | 0.181 | 0.181 | 0.175 | 0.175 | 0.175 | 0.175 | 0.175 | 0.175 | 0.14
[5 empty] | 2008-2018 | 2013 | Table 140.3-C-Guest rooms of Hotel/Motel | 0.105 | 0.105 | 0.105 | 0.105 | 0.105 | 0.105 | 0.105 | 0.105 | 0.105 | 0.105 | 0.105 | 0.105 | 0.105 | 0.105 | 0.105 | 0.105
[5 empty] | 2019+ | 2025 | Table 140.3-C-Guest rooms of Hotel/Motel | 0.069 | 0.069 | 0.069 | 0.069 | 0.069 | 0.069 | 0.105 | 0.069 | 0.069 | 0.069 | 0.069 | 0.069 | 0.069 | 0.069 | 0.048 | 0.069
External Wall_Nonres | HotelSmall | ExtWall_MetalFramed_NonRes | Metal framed wall : Stucco + Metal frame (2x4 16 in. OC) + insulation + Gypsum board | U-factor IP | Pre 1978 | N/A | ASHRAE 90.1, 2022, Table A3.3.3.1, 3.5", R-0 | 0.352 | 0.352 | 0.352 | 0.352 | 0.352 | 0.352 | 0.352 | 0.352 | 0.352 | 0.352 | 0.352 | 0.352 | 0.352 | 0.352 | 0.352 | 0.352
[5 empty] | 1978-1997 | 1986 | Copied from High-rise office alternative requirements (Table 2-53W): Package A with heat capacity between 10-14.99 (Btu/F-ft²) *T24, 1986, Table 2-53BB presents U-factors less than the next vintage (for wall density of 26-40 lb/ft² & Degree day<3500)! | 0.21277 | 0.22727 | 0.22727 | 0.21739 | 0.25641 | 0.25641 | 0.25641 | 0.25641 | 0.25641 | 0.25641 | 0.2381 | 0.2381 | 0.2381 | 0.20833 | 0.20833 | 0.21277
[5 empty] | 1998-2007 | 2001 | Table 1-H-NonRes Bldgs | 0.182 | 0.182 | 0.189 | 0.189 | 0.189 | 0.189 | 0.189 | 0.189 | 0.189 | 0.182 | 0.182 | 0.182 | 0.182 | 0.182 | 0.182 | 0.182
[5 empty] | 2008-2018 | 2013 | Table 140.3-B-NonRes Bldgs | 0.098 | 0.062 | 0.082 | 0.062 | 0.062 | 0.098 | 0.098 | 0.062 | 0.062 | 0.062 | 0.062 | 0.062 | 0.062 | 0.062 | 0.062 | 0.062
[5 empty] | 2019+ | 2025 | Table 140.3-B-NonRes Bldgs | 0.06 | 0.055 | 0.071 | 0.055 | 0.055 | 0.06 | 0.06 | 0.055 | 0.055 | 0.055 | 0.055 | 0.055 | 0.055 | 0.055 | 0.055 | 0.055
Roof_Guest Room | HotelSmall | FlatRoof_WoodFramedAndOther_GuestRooms | Metal deck roof: Roof membrane or shingles + roof insulation + metal decking/sheathing + framing | U-factor IP | Pre 1978 | N/A | Considering 30 years for roof/ insulation replacement. | 0.037 | 0.051 | 0.051 | 0.051 | 0.051 | 0.051 | 0.051 | 0.051 | 0.051 | 0.051 | 0.037 | 0.037 | 0.037 | 0.037 | 0.037 | 0.037
[5 empty] | 1978-1997 | N/A |  | 0.037 | 0.051 | 0.051 | 0.051 | 0.051 | 0.051 | 0.051 | 0.051 | 0.051 | 0.051 | 0.037 | 0.037 | 0.037 | 0.037 | 0.037 | 0.037
[5 empty] | 1998-2007 | 2001 | Table 1-I-Guest rooms of Hotel/Motel | 0.037 | 0.037 | 0.051 | 0.051 | 0.051 | 0.051 | 0.051 | 0.051 | 0.051 | 0.037 | 0.037 | 0.037 | 0.037 | 0.037 | 0.037 | 0.037
[5 empty] | 2008-2018 | 2013 | Table 140.3-C-Guest rooms of Hotel/Motel | 0.034 | 0.028 | 0.039 | 0.028 | 0.039 | 0.039 | 0.039 | 0.028 | 0.028 | 0.028 | 0.028 | 0.028 | 0.028 | 0.028 | 0.028 | 0.028
[5 empty] | 2019+ | 2025 | Table 140.3-C-Guest rooms of Hotel/Motel | 0.028 | 0.028 | 0.034 | 0.028 | 0.034 | 0.034 | 0.039 | 0.028 | 0.028 | 0.028 | 0.028 | 0.028 | 0.028 | 0.028 | 0.028 | 0.028
Windows_ Guest Room | HotelSmall | FixedWindow_GuestRoom | Single pane | U-factor IP | Pre 1978 | N/A | ASHRAE Handbook of Fundamentals (Table 4-Ch15) for single pane & T24, 2013 for double pane(33%-67%)* | 0.6108 | 0.6108 | 0.6108 | 0.6108 | 0.6108 | 0.6108 | 0.6108 | 0.6108 | 0.6108 | 0.6108 | 0.6108 | 0.6108 | 0.6108 | 0.6108 | 0.6108 | 0.6108
[5 empty] | 1978-1997 | N/A |  | 0.6108 | 0.6108 | 0.6108 | 0.6108 | 0.6108 | 0.6108 | 0.6108 | 0.6108 | 0.6108 | 0.6108 | 0.6108 | 0.6108 | 0.6108 | 0.6108 | 0.6108 | 0.6108
|  |  | Double pane |  | 1998-2007 | 2001 | Table 1-I-Guest rooms of Hotel/Motel | 0.49 | 0.49 | 0.49 | 0.49 | 0.49 | 0.49 | 0.49 | 0.49 | 0.49 | 0.49 | 0.49 | 0.49 | 0.49 | 0.49 | 0.49 | 0.49
[5 empty] | 2008-2018 | 2013 | Table 140.3-C-Guest rooms of Hotel/Motel | 0.36 | 0.36 | 0.36 | 0.36 | 0.36 | 0.36 | 0.36 | 0.36 | 0.36 | 0.36 | 0.36 | 0.36 | 0.36 | 0.36 | 0.36 | 0.36
[5 empty] | 2019+ | 2025 | Table 140.3-C-Guest rooms of Hotel/Motel | 0.36 | 0.36 | 0.36 | 0.36 | 0.36 | 0.36 | 0.36 | 0.36 | 0.36 | 0.36 | 0.36 | 0.36 | 0.36 | 0.36 | 0.36 | 0.36
|  |  | Single pane | SHGC | Pre 1978 | N/A | ASHRAE Handbook of Fundamentals (Table 10-Ch15) for single pane & T24, 2013 for double pane(33%-67%)* | 0.4282 | 0.4282 | 0.4282 | 0.4282 | 0.4282 | 0.4282 | 0.4282 | 0.4282 | 0.4282 | 0.4282 | 0.4282 | 0.4282 | 0.4282 | 0.4282 | 0.4282 | 0.4282
[5 empty] | 1978-1997 | N/A |  | 0.4282 | 0.4282 | 0.4282 | 0.4282 | 0.4282 | 0.4282 | 0.4282 | 0.4282 | 0.4282 | 0.4282 | 0.4282 | 0.4282 | 0.4282 | 0.4282 | 0.4282 | 0.4282
|  |  | Double pane |  | 1998-2007 | 2001 | Table 1-I-Guest rooms of Hotel/Motel (WWR:10-20% / SHGC Non-north) | 0.46 | 0.36 | 0.4 | 0.4 | 0.4 | 0.4 | 0.4 | 0.4 | 0.4 | 0.36 | 0.36 | 0.36 | 0.36 | 0.31 | 0.31 | 0.46
[5 empty] | 2008-2018 | 2013 | Table 140.3-C-Guest rooms of Hotel/Motel | 0.25 | 0.25 | 0.25 | 0.25 | 0.25 | 0.25 | 0.25 | 0.25 | 0.25 | 0.25 | 0.25 | 0.25 | 0.25 | 0.25 | 0.25 | 0.25
[5 empty] | 2019+ | 2025 | Table 140.3-C-Guest rooms of Hotel/Motel | 0.25 | 0.25 | 0.25 | 0.25 | 0.25 | 0.25 | 0.25 | 0.25 | 0.25 | 0.25 | 0.25 | 0.25 | 0.25 | 0.25 | 0.25 | 0.25
Windows_ Nonres | HotelSmall | FixedWindow_NonRes | Single pane | U-factor IP | Pre 1978 | N/A | ASHRAE Handbook of Fundamentals (Table 4-Ch15) for single pane & T24, 2013 for double pane(33%-67%)* | 0.61976 | 0.61976 | 0.61976 | 0.61976 | 0.61976 | 0.61976 | 0.61976 | 0.61976 | 0.61976 | 0.61976 | 0.61976 | 0.61976 | 0.61976 | 0.61976 | 0.61976 | 0.61976
[5 empty] | 1978-1997 | N/A |  | 0.61976 | 0.61976 | 0.61976 | 0.61976 | 0.61976 | 0.61976 | 0.61976 | 0.61976 | 0.61976 | 0.61976 | 0.61976 | 0.61976 | 0.61976 | 0.61976 | 0.61976 | 0.61976
|  |  | Double pane |  | 1998-2007 | 2001 | Table 1-H-NonRes Bldgs | 0.49 | 0.49 | 0.81 | 0.81 | 0.81 | 0.81 | 0.81 | 0.81 | 0.81 | 0.49 | 0.49 | 0.49 | 0.49 | 0.49 | 0.49 | 0.49
[5 empty] | 2008-2018 | 2013 | Table 140.3-B-NonRes Bldgs | 0.36 | 0.36 | 0.36 | 0.36 | 0.36 | 0.36 | 0.36 | 0.36 | 0.36 | 0.36 | 0.36 | 0.36 | 0.36 | 0.36 | 0.36 | 0.36
[5 empty] | 2019+ | 2025 | Table 140.3-B-NonRes Bldgs | 0.36 | 0.36 | 0.36 | 0.36 | 0.36 | 0.36 | 0.36 | 0.36 | 0.34 | 0.36 | 0.34 | 0.34 | 0.34 | 0.34 | 0.34 | 0.36
|  |  | Single pane | SHGC | Pre 1978 | N/A | ASHRAE Handbook of Fundamentals (Table 10-Ch15) for single pane & T24, 2013 for double pane(33%-67%)* | 0.4282 | 0.4282 | 0.4282 | 0.4282 | 0.4282 | 0.4282 | 0.4282 | 0.4282 | 0.4282 | 0.4282 | 0.4282 | 0.4282 | 0.4282 | 0.4282 | 0.4282 | 0.4282
[5 empty] | 1978-1997 | N/A |  | 0.4282 | 0.4282 | 0.4282 | 0.4282 | 0.4282 | 0.4282 | 0.4282 | 0.4282 | 0.4282 | 0.4282 | 0.4282 | 0.4282 | 0.4282 | 0.4282 | 0.4282 | 0.4282
|  |  | Double pane |  | 1998-2007 | 2001 | Table 1-H-NonRes Bldgs (WWR:10-20% / SHGC Non-north) | 0.43 | 0.36 | 0.55 | 0.55 | 0.55 | 0.61 | 0.61 | 0.61 | 0.61 | 0.36 | 0.36 | 0.36 | 0.36 | 0.36 | 0.36 | 0.43
[5 empty] | 2008-2018 | 2013 | Table 140.3-B-NonRes Bldgs | 0.25 | 0.25 | 0.25 | 0.25 | 0.25 | 0.25 | 0.25 | 0.25 | 0.25 | 0.25 | 0.25 | 0.25 | 0.25 | 0.25 | 0.25 | 0.25
[5 empty] | 2019+ | 2025 | Table 140.3-B-NonRes Bldgs | 0.25 | 0.25 | 0.25 | 0.25 | 0.25 | 0.25 | 0.25 | 0.25 | 0.22 | 0.25 | 0.22 | 0.22 | 0.22 | 0.22 | 0.22 | 0.25
Infiltration
|  |  | Building | Zones | Vintage | I_75 (cfm/ft²) 6-sdied Infiltration rate @ 75 pa | Source | CZ1: I-design (cfm/ft²) (4-sided Infiltration rate at normal pressure) (Design flow rate approach and Flow/Exterior Wall Area calculation method)
|  | Infiltration | HotelSmall |  | Pre 1978 | 1.1 | 2022 CASE report (Table 38) | CZ1: 0.3144
[5 empty] | 1978-1997 | 1.1 | 2022 CASE report (Table 38) | CZ1: 0.3144
[5 empty] | 1998-2007 | 1.1 | 2022 CASE report (Table 38) | CZ1: 0.3144
[5 empty] | 2008-2018 | 1* | 2022 CASE report (Table 38) & T24, 2008-2016 (Table 140.3-C) | CZ1: 0.2877
[5 empty] | 2019+ | 0.6** | 2022 CASE report (Table 38) & T24,140.3(a)9Cii & T24, 2025 (Table 140.3-C) | CZ1: 0.1715
Infiltration_rate_report_14May2025-Short-Version.docx
* An air barrier was not required for guest rooms under T24, until the 2019 edition. However, to reflect typical construction practices, we assumed that all exterior walls are equipped with an air barrier where it was required for nonresidential walls.
*** T24 require 0.4 cfm/ft² for tested condition but it also in section 140.3(a)9Cii says that if the air leakage requirements are not met, a visual inspection and diagnostic evaluation shall be completed , all observed leaks shall be sealed where such sealing can be made without destruction of existing building components, and buildings where the tested leakage rate exceeded 0.6 cfm/ft² of building shell area at 75 Pa have been retested to confirm leakage is below 0.6 cfm/ft² of building shell at 75 Pa. Although T24,2025 does not require guest rooms in Climate Zone 7 to have an air barrier, we assumed that all CZs are equipped with one. According to Dodge 2023 CAS data CZ 7 accounts for ~ 6% of hotel floor area in CA. Therefore, we have decided to ignore the exemption for CZ7 and treated all CZs as having an air barrier for consistency and ease of simulation.
ACM 2025, 5.4.2: For Standard Design, I-design shall be 0.2352 cfm/ft². .Hotel/Motel Buildings in climate zone 7 and for relocatable public school buildings I-design shall be 0.3696 cfm/ft²

## HVAC System
HVAC system - HotelSmall
Vintage | Zones | Heating | Cooling | Air Distribution | Source | Note
Existing | Guest Rooms | Electric resistance | PTAC |  | CEUS 2022 + engineering judgement
| All other conditioned zones | Electric resistance | PTAC |  | CEUS 2022 + engineering judgement
New Construction | Guest Rooms | PTHP | PTHP |  | Engineering Judgement | The guestroom system was originally System 1 (RAC) based on Title 24 Tables 2 and 3. However, after several discussions and consultations with experts and engineers, we realized that for new buildings, each room should instead use a PTHP system. We updated the HVAC accordingly.
| All other conditioned zones | Gas Boiler | PVAV | VAV + Hydronic Reheat | T24 2025 ACM 2025, Table 2 and 3 | Packaged VAV-System5
Efficiency of HVAC System (Efficiency is capacity-dependent. The following table provides a general estimate of system efficiency based on preliminary simulations in one climate zone, or assuming cooling load based on rule of thumb)
Vintage | Upgrade/Installed year | DX Cooling-Guest Rooms | DX Cooling-All Other Conditioned Zones | Gas Boiler- Guest rooms and All Other Conditioned Zones | Sources | Note
Pre 1978 | 2008 | EER=9 (<65,000 Btu/h) | - | - | CFR Energy 2008 (for DX Cooling)
1978-1997
1998-2007
2008-2018 | 2013 | EER=9 (<65,000 Btu/h) | - | - | CFR Energy 2010:Title 10- Table 9 (for DX Cooling)
New Construction | 2025 | EER=9 (<65,000 Btu/h) | EER=10 (≥ 240,000 Btu/h and < 760,000 Btu/h) and EER=9 (<65,000 Btu/h) | Thermal Efficiency (Et) of 84% | CFR Energy 2025, Table 12 (for DX Coils) T24, 2022 ,Table 110.2-J (for Boiler thermal efficiency) | Deduct 0.2 from the required EERs and IEERs for units with a heating section other than electric resistance heat.
Fan power
Vintage | Approach | System | Total Static Pressure (TSP) | Fan Efficiency [ACM 2025] | Motor Efficiency | Fan Power Index (W/cfm) | Data Source
Existing | PNNL 90.1-2011, TSP | PTAC, PTHP | 1.33 | 0.65 | ASHRAE 90.1, 2004, Table 10.8 * |  | Fan power formula: PNNL 20405, 2010, section 5.2.2.5 TSP and fan efficiency: PNNL 20405, 2010, Table 5.11, 90.1-04ac values Motor efficiency: ASHRAE 90.1, 2004, Table 10.8
Brake horse power (bhp)=(Supply cfm*TSP in w.c.)/(6356*Fan efficiency)
Fan power (w/cfm) = bhp/motor and drive efficiency *746
cfm = supply fan airflow as determined by EnergyPlus sizing runs
Nameplate horsepower = brake horsepower × (1+10% oversizing factor)
Motor nameplate horsepower will be determined based of NEMA standards
New Construction | ACM 2025 | System 3b-SZHP, <5000 | TSP = fan power × motor efficiency × fan efficiency × 6356 / 746 | 0.65 | 2025 ACM Table 12 ** | 0.744 | Fan power index: [ACM 2025, Table 13] Motor efficiency: [ACM 2025, Table 12]
|  | PVAV System >10,000 cfm | TSP = fan power × motor efficiency × fan efficiency × 6356 / 746 |  |  | 0.964
* According to PNNL 20405 section 5.2.2.5, the full-load efficiency of the motor serving the fan is taken from ASHRAE 90.1, 2004, Table 10.8, based on motor nameplate and assuming enclosed motors operating at 1,800 rotations per minute (rpm) Motor nameplate size (bhp) = brake horsepower (bhp) × 1.1 ( using a 10% oversizing factor)
** The full‑load efficiency of the motor serving the fan is taken from ACM 2025 Table 12 based on the cfm of the fan. Brake horsepower (bhp) = (Supply cfm from sizing run × fan power in W/cfm) / 746.

## Ventilation
Outdoor Airflow Rate - HotelSmall
Space Name | Number of People | Floor Area (ft²) | cfm/person (T24, 2025, Equation 120.1-F and Table 120.1-A) (ASHRAE 62.1, 2022, Table 6-1) for guest rooms | cfm/ft² (T24, 2025, Equation 120.1-F and Table 120.1-A) (ASHRAE 62.1, 2022, Table 6-1) for guest rooms | Required Exhaust Rate (T24, 2025, Table 120.1-B – Minimum Exhaust Rates) | Total cfm Driven by People | Total cfm Driven by Area | Total cfm Driven by Exhaust | Total cfm | Notes
Corridor_FloorG | 8.911 | 1782.21 | 15 | 0.15 |  | 133.6658 | 267.3315 |  | 267.3315
Corridor_FloorM | 7.5608 | 1512.16 | 15 | 0.15 |  | 113.412 | 226.824 |  | 226.824
Corridor_FloorT | 7.5608 | 1512.16 | 15 | 0.15 |  | 113.412 | 226.824 |  | 226.824
Lounge_FloorG | 11.584 | 351.03 | 15 | 0.15 |  | 173.7598 | 52.6545 |  | 173.7598
Gym_FloorG | 3.5103 | 351.03 | 15 | 0.15 |  | 52.6545 | 52.6545 |  | 52.6545
Front_Lounge_FloorG | 26.3295 | 1755.3 | 15 | 0.15 |  | 394.9425 | 263.295 |  | 394.9425
Front_Office_FloorG | 7.0207 | 1404.14 | 15 | 0.15 |  | 105.3105 | 210.621 |  | 210.621
Front_Stair_FloorG | 0 | 216.02 | 15 | 0.15 |  | 0 | 32.403 |  | 32.403
Front_Stair_FloorM | 0 | 216.02 | 15 | 0.15 |  | 0 | 32.403 |  | 32.403
Front_Stair_FloorT | 0 | 216.02 | 15 | 0.15 |  | 0 | 32.403 |  | 32.403
Front_Storage_FloorG | 0.27002 | 135.01 | 15 | 0.15 |  | 4.0503 | 20.2515 |  | 20.2515
Front_Storage_FloorM | 0.27002 | 135.01 | 15 | 0.15 |  | 4.0503 | 20.2515 |  | 20.2515
Front_Storage_FloorT | 0.27002 | 135.01 | 15 | 0.15 |  | 4.0503 | 20.2515 |  | 20.2515
GuestRoom_1_FloorG | 1.0532 | 351.06 | 16.6667 | 0.06 | 20/50 cfm/unit per shower head | 17.553 | 21.0636 | 50 | 50 | Several guestrooms are bundled together. for those, it's assumed for each person, there is one shower, that's why the exhaust rate are multiplied by people. Ventilation for guest rooms is calculated using the ASHRAE 62.1, as T24's occupancy-only baseline does not capture realistic ventilation design. The total outdoor airflow is calculated as: Ventilation = (Occupancy per 1,000 ft² × cfm/person) + (Floor area in ft² × cfm/ft²) To maintain simulation consistency across tabs and fo ease of automation, we retained the T24 occupant rate of 3 occupants per 1,000 sq ft rather than adopting ASHRAE's higher rate of 10 occupants per 1,000 sq ft. To compensate for this, we scaled ASHRAE’s per-person airflow requirement (5 cfm/person) by a factor of 10/3. Although the occupant-based portion of the ventilation load remains almost equivalent across both codes, incorporating ASHRAE’s area-based ventilation component represents the key difference in overall outdoor air rates. Ventilation air for this occupancy category shall be permitted to be reduced to zero when the space is in occupied-standby mode
GuestRoom_2_FloorG | 1.0532 | 351.06 | 16.6667 | 0.06 | 20/50 cfm/unit per shower head | 17.553 | 21.0636 | 50 | 50
GuestRoom_3_FloorG | 1.0532 | 351.06 | 16.6667 | 0.06 | 20/50 cfm/unit per shower head | 17.553 | 21.0636 | 50 | 50
GuestRoom_4_FloorG | 1.0531 | 351.03 | 16.6667 | 0.06 | 20/50 cfm/unit per shower head | 17.5515 | 21.0618 | 50 | 50
GuestRoom_5_FloorG | 1.0531 | 351.03 | 16.6667 | 0.06 | 20/50 cfm/unit per shower head | 17.5515 | 21.0618 | 50 | 50
GuestRoom_1_FloorM | 1.0532 | 351.06 | 16.6667 | 0.06 | 20/50 cfm/unit per shower head | 17.553 | 21.0636 | 50 | 50
GuestRoom_2_5_FloorM | 4.2127 | 1404.24 | 16.6667 | 0.06 | 20/50 cfm/unit per shower head | 70.212 | 84.2544 | 210.636 | 210.636
GuestRoom_6_8_FloorM | 3.4026 | 1134.2 | 16.6667 | 0.06 | 20/50 cfm/unit per shower head | 56.71 | 68.052 | 170.13 | 170.13
GuestRoom_9_12_FloorM | 4.2127 | 1404.24 | 16.6667 | 0.06 | 20/50 cfm/unit per shower head | 70.212 | 84.2544 | 210.636 | 210.636
GuestRoom_13_FloorM | 1.0532 | 351.06 | 16.6667 | 0.06 | 20/50 cfm/unit per shower head | 17.553 | 21.0636 | 52.659 | 52.659
GuestRoom_14_FloorM | 1.0531 | 351.03 | 16.6667 | 0.06 | 20/50 cfm/unit per shower head | 17.5515 | 21.0618 | 52.6545 | 52.6545
GuestRoom_15_18_FloorM | 4.2124 | 1404.14 | 16.6667 | 0.06 | 20/50 cfm/unit per shower head | 70.207 | 84.2484 | 210.621 | 210.621
GuestRoom_19_FloorM | 1.0531 | 351.04 | 16.6667 | 0.06 | 20/50 cfm/unit per shower head | 17.552 | 21.0624 | 52.656 | 52.656
GuestRoom_20_23_FloorM | 4.2124 | 1404.14 | 16.6667 | 0.06 | 20/50 cfm/unit per shower head | 70.207 | 84.2484 | 210.621 | 210.621
GuestRoom_24_FloorM | 1.0531 | 351.03 | 16.6667 | 0.06 | 20/50 cfm/unit per shower head | 17.5515 | 21.0618 | 52.6545 | 52.6545
GuestRoom_1_FloorT | 1.0532 | 351.06 | 16.6667 | 0.06 | 20/50 cfm/unit per shower head | 17.553 | 21.0636 | 52.659 | 52.659
GuestRoom_2_5_FloorT | 4.2127 | 1404.24 | 16.6667 | 0.06 | 20/50 cfm/unit per shower head | 70.212 | 84.2544 | 210.636 | 210.636
GuestRoom_6_8_FloorT | 3.4026 | 1134.2 | 16.6667 | 0.06 | 20/50 cfm/unit per shower head | 56.71 | 68.052 | 170.13 | 170.13
GuestRoom_9_12_FloorT | 4.2127 | 1404.24 | 16.6667 | 0.06 | 20/50 cfm/unit per shower head | 70.212 | 84.2544 | 210.636 | 210.636
GuestRoom_13_FloorT | 1.0532 | 351.06 | 16.6667 | 0.06 | 20/50 cfm/unit per shower head | 17.553 | 21.0636 | 52.659 | 52.659
GuestRoom_14_FloorT | 1.0531 | 351.03 | 16.6667 | 0.06 | 20/50 cfm/unit per shower head | 17.5515 | 21.0618 | 52.6545 | 52.6545
GuestRoom_15_18_FloorT | 4.2124 | 1404.14 | 16.6667 | 0.06 | 20/50 cfm/unit per shower head | 70.207 | 84.2484 | 210.621 | 210.621
GuestRoom_19_FloorT | 1.0531 | 351.04 | 16.6667 | 0.06 | 20/50 cfm/unit per shower head | 17.552 | 21.0624 | 52.656 | 52.656
GuestRoom_20_23_FloorT | 4.2124 | 1404.14 | 16.6667 | 0.06 | 20/50 cfm/unit per shower head | 70.207 | 84.2484 | 210.621 | 210.621
GuestRoom_24_FloorT | 1.0531 | 351.03 | 16.6667 | 0.06 | 20/50 cfm/unit per shower head | 17.5515 | 21.0618 | 52.6545 | 52.6545
Laundry_FloorG | 5.2656 | 1053.11 | 15 | 0.15 | 1 cfm/ft2 for Soiled laundry storage rooms | 78.9832 | 157.9665 | 210.622 | 210.622 | Only 20% of the laundry space is assumed as "Solied laundry storage room"
Mech_FloorG | 0 | 351.06 | 15 | 0.15 |  | 0 | 52.659 |  | 52.659
Conference_FloorG | 28.5169 | 864.15 | 15 | 0.15 |  | 427.7542 | 129.6225 |  | 427.7542
Rear_Stair_FloorG | 1.0804 | 216.08 | 15 | 0.15 |  | 16.206 | 32.412 |  | 32.412
Rear_Stair_FloorT | 1.0804 | 216.08 | 15 | 0.15 |  | 16.206 | 32.412 |  | 32.412
Rear_Stair_FloorM | 1.0804 | 216.08 | 15 | 0.15 |  | 16.206 | 32.412 |  | 32.412
Rear_Storage_FloorG | 0.43218 | 216.09 | 15 | 0.15 |  | 6.4827 | 32.4135 |  | 32.4135
Rear_Storage_FloorM | 0.43218 | 216.09 | 15 | 0.15 |  | 6.4827 | 32.4135 |  | 32.4135
Rear_Storage_FloorT | 0.43218 | 216.09 | 15 | 0.15 |  | 6.4827 | 32.4135 |  | 32.4135
Restroom_FloorG | 1.7553 | 351.06 | 15 | 0.15 | 50/70 cfm/unit | 26.3295 | 52.659 | 87.765 | 87.765
The CEC model has separate exhaust fans for each guest room with no minimum outdoor air requirement. However, PNNL and DEER specify an outdoor air requirement for each zone, which is the approach we follow here.

## Thermostat
Thermostat Setpoints - HotelSmall
Setpoint | CZ1 | CZ2 | CZ3 | CZ4 | CZ5 | CZ6 | CZ7 | CZ8 | CZ9 | CZ10 | CZ11 | CZ12 | CZ13 | CZ14 | CZ15 | CZ16 | Source
Assembly and Office Heating Setpoint (F) | 70 | 70 | 70 | 70 | 70 | 70 | 70 | 70 | 70 | 70 | 70 | 70 | 70 | 70 | 70 | 70 | T24 2022 - Appendix 5.4B, [Assembly]
Assembly and Office Heating Setback (F) | 60 | 60 | 60 | 60 | 60 | 60 | 60 | 60 | 60 | 60 | 60 | 60 | 60 | 60 | 60 | 60
Assembly and Office Cooling Setpoint (F) | 75 | 75 | 75 | 75 | 75 | 75 | 75 | 75 | 75 | 75 | 75 | 75 | 75 | 75 | 75 | 75
Assembly and Office Cooling Setback (F) | 85 | 85 | 85 | 85 | 85 | 85 | 85 | 85 | 85 | 85 | 85 | 85 | 85 | 85 | 85 | 85
ResidentialCommon Heating Setpoint (F) | 68 | 68 | 68 | 68 | 68 | 68 | 68 | 68 | 68 | 68 | 68 | 68 | 68 | 68 | 68 | 68 | T24 2022 - Appendix 5.4B, [ResidentialCommon]
ResidentialCommon Heating Setback (F) | 68 | 68 | 68 | 68 | 68 | 68 | 68 | 68 | 68 | 68 | 68 | 68 | 68 | 68 | 68 | 68
ResidentialCommon Cooling Setpoint (F) | 78 | 78 | 78 | 78 | 78 | 78 | 78 | 78 | 78 | 78 | 78 | 78 | 78 | 78 | 78 | 78
ResidentialCommon Cooling Setback (F) | 78 | 78 | 78 | 78 | 78 | 78 | 78 | 78 | 78 | 78 | 78 | 78 | 78 | 78 | 78 | 78
ResidentialLiving Heating Setpoint (F) | 70 | 70 | 70 | 70 | 70 | 70 | 70 | 70 | 70 | 70 | 70 | 70 | 70 | 70 | 70 | 70
ResidentialLiving Heating Setback (F) | 70 | 70 | 70 | 70 | 70 | 70 | 70 | 70 | 70 | 70 | 70 | 70 | 70 | 70 | 70 | 70
ResidentialLiving Cooling Setpoint (F) | 72 | 72 | 72 | 72 | 72 | 72 | 72 | 72 | 72 | 72 | 72 | 72 | 72 | 72 | 72 | 72 | Honeywell-INNCOM e7 Thermostat User Guide
ResidentialLiving Cooling Setback (F) | 72 | 72 | 72 | 72 | 72 | 72 | 72 | 72 | 72 | 72 | 72 | 72 | 72 | 72 | 72 | 72 | & Engineering Judgment
Ancillary Heating Setpoint (F) | 60 | 60 | 60 | 60 | 60 | 60 | 60 | 60 | 60 | 60 | 60 | 60 | 60 | 60 | 60 | 60 | Based on engineering judgment (semi‑conditioned space)
Ancillary Heating Setback (F) | 60 | 60 | 60 | 60 | 60 | 60 | 60 | 60 | 60 | 60 | 60 | 60 | 60 | 60 | 60 | 60
Ancillary Cooling Setpoint (F) | 85 | 85 | 85 | 85 | 85 | 85 | 85 | 85 | 85 | 85 | 85 | 85 | 85 | 85 | 85 | 85
Ancillary Cooling Setback (F) | 85 | 85 | 85 | 85 | 85 | 85 | 85 | 85 | 85 | 85 | 85 | 85 | 85 | 85 | 85 | 85
PNNL had 70F for both cooling and heating setpoint without setback.
72F is the default setting for one of the most prominent thermostats (Inncom) in California hotels.
It has a limit by which a hotel guest can override the default setting. For instance: if the default cooling setpoint is 72, the coolest that a user can set the cooling setpoint is 72-5 = 67F.
Ref: https://prod-edam.honeywell.com/content/dam/honeywell-edam/hbt/en-us/documents/manuals-and-guides/installation-guides/inncom/hbt-bms-INNCOM-e7-USER-GUIDE.pdf

## Water Heater
Water Heater - HotelSmall
Vintage | WH Type | Efficiency | Number of WH | Tank Volume (gal) | Tank Loss | Source
Existing | Gas | 0.8 | 1 | See table below for CZ-specific values: Climate Zone Water Heater Sizing and Loss Coefficients, Storage Volume column (col G) | See table below: Climate Zone Water Heater Sizing and Loss Coefficients, Standby Loss column (col H) | See table below for sources: Climate Zone Water Heater Sizing and Loss Coefficients
New Construction | Gas | 0.8 | 1 | See table below for CZ-specific values: Climate Zone Water Heater Sizing and Loss Coefficients, Storage Volume column (col G) | See table below: Climate Zone Water Heater Sizing and Loss Coefficients, Standby Loss column (col H) | See table below for sources: Climate Zone Water Heater Sizing and Loss Coefficients
Peak Hot Water Consumption
Space Name | Baseline WH Type [CEUS 2022] | Total Area (ft²) | Number of People | Hot Water Usage Specification (gal/hr per person) [T24, 2022, Appendix 5.4A , sheet: "2022 SpaceFuncData-Input"] | Peak Hot Water Usage (gal/hr) | Peak Hot Water Usage (gal/min) | Note
Corridor_FloorG | Gas | 1782.21 | 8.911 | 0 | 0 | 0 | For space types marked with an asterisk (the ‘*’ symbol), the water‑heater type is listed as electric in Appendix 5.4A, sheet ‘2022 SpaceFuncData‑Input.’ However, we modified the value based on CEUS data, which indicates that gas is the primary fuel type.
Corridor_FloorM | Gas | 1512.16 | 7.5608 | 0 | 0 | 0
Corridor_FloorT | Gas | 1512.16 | 7.5608 | 0 | 0 | 0
Lounge_FloorG | Gas | 351.03 | 11.584 | 0.09 | 1.0426 | 0.017376
Gym_FloorG | Gas | 351.03 | 3.5103 | 0.18 | 0.63185 | 0.010531
Front_Lounge_FloorG | Gas | 1755.3 | 57.9249 | 0.09 | 5.2132 | 0.086887
Front_Office_FloorG | Gas | 1404.14 | 7.0207 | 0.18 | 1.2637 | 0.021062
Front_Stair_FloorG | Gas | 216.02 | 0 | 0 | 0 | 0
Front_Stair_FloorM | Gas | 216.02 | 0 | 0 | 0 | 0
Front_Stair_FloorT | Gas | 216.02 | 0 | 0 | 0 | 0
Front_Storage_FloorG | Gas | 135.01 | 0.27002 | 0 | 0 | 0
Front_Storage_FloorM | Gas | 135.01 | 0.27002 | 0 | 0 | 0
Front_Storage_FloorT | Gas | 135.01 | 0.27002 | 0 | 0 | 0
GuestRoom_1_FloorG | Gas | 351.06 | 1.0532 | 4.48 | 4.7182 | 0.078637
GuestRoom_2_FloorG | Gas | 351.06 | 1.0532 | 4.48 | 4.7182 | 0.078637
GuestRoom_3_FloorG | Gas | 351.06 | 1.0532 | 4.48 | 4.7182 | 0.078637
GuestRoom_4_FloorG | Gas | 351.03 | 1.0531 | 4.48 | 4.7178 | 0.078631
GuestRoom_5_FloorG | Gas | 351.03 | 1.0531 | 4.48 | 4.7178 | 0.078631
GuestRoom_1_FloorM | Gas | 351.06 | 1.0532 | 4.48 | 4.7182 | 0.078637
GuestRoom_2_5_FloorM | Gas | 1404.24 | 4.2127 | 4.48 | 18.873 | 0.31455
GuestRoom_6_8_FloorM | Gas | 1134.2 | 3.4026 | 4.48 | 15.2436 | 0.25406
GuestRoom_9_12_FloorM | Gas | 1404.24 | 4.2127 | 4.48 | 18.873 | 0.31455
GuestRoom_13_FloorM | Gas | 351.06 | 1.0532 | 4.48 | 4.7182 | 0.078637
GuestRoom_14_FloorM | Gas | 351.03 | 1.0531 | 4.48 | 4.7178 | 0.078631
GuestRoom_15_18_FloorM | Gas | 1404.14 | 4.2124 | 4.48 | 18.8716 | 0.31453
GuestRoom_19_FloorM | Gas | 351.04 | 1.0531 | 4.48 | 4.718 | 0.078633
GuestRoom_20_23_FloorM | Gas | 1404.14 | 4.2124 | 4.48 | 18.8716 | 0.31453
GuestRoom_24_FloorM | Gas | 351.03 | 1.0531 | 4.48 | 4.7178 | 0.078631
GuestRoom_1_FloorT | Gas | 351.06 | 1.0532 | 4.48 | 4.7182 | 0.078637
GuestRoom_2_5_FloorT | Gas | 1404.24 | 4.2127 | 4.48 | 18.873 | 0.31455
GuestRoom_6_8_FloorT | Gas | 1134.2 | 3.4026 | 4.48 | 15.2436 | 0.25406
GuestRoom_9_12_FloorT | Gas | 1404.24 | 4.2127 | 4.48 | 18.873 | 0.31455
GuestRoom_13_FloorT | Gas | 351.06 | 1.0532 | 4.48 | 4.7182 | 0.078637
GuestRoom_14_FloorT | Gas | 351.03 | 1.0531 | 4.48 | 4.7178 | 0.078631
GuestRoom_15_18_FloorT | Gas | 1404.14 | 4.2124 | 4.48 | 18.8716 | 0.31453
GuestRoom_19_FloorT | Gas | 351.04 | 1.0531 | 4.48 | 4.718 | 0.078633
GuestRoom_20_23_FloorT | Gas | 1404.14 | 4.2124 | 4.48 | 18.8716 | 0.31453
GuestRoom_24_FloorT | Gas | 351.03 | 1.0531 | 4.48 | 4.7178 | 0.078631
Laundry_FloorG | Gas | 1053.11 | 5.2656 | 0.578 | 3.0435 | 0.050725
Mech_FloorG | Gas | 351.06 | 0 | 0.18 | 0 | 0
Conference_FloorG | Gas | 864.15 | 28.5169 | 0.09 | 2.5665 | 0.042775
Rear_Stair_FloorG | Gas | 216.08 | 1.0804 | 0 | 0 | 0
Rear_Stair_FloorT | Gas | 216.08 | 1.0804 | 0 | 0 | 0
Rear_Stair_FloorM | Gas | 216.08 | 1.0804 | 0 | 0 | 0
Rear_Storage_FloorG | Gas | 216.09 | 0.43218 | 0 | 0 | 0
Rear_Storage_FloorM | Gas | 216.09 | 0.43218 | 0 | 0 | 0
Rear_Storage_FloorT | Gas | 216.09 | 0.43218 | 0 | 0 | 0
Restroom_FloorG | Gas | 351.06 | 1.7553 | 0 | 0 | 0
Total | Gas storage |  |  |  | 265.9979 |  | Minimum peak hot water usage is 75 gal according to ACM 2025
Total | Electric resistance |  |  |  | 0
Number of WH | 1
Design supply temperature (°F) | 135 | CEC-400-2022-009-CMF-REV2-AP5.4B
WH system factor | 0.6 | 2025 ACM §5.9.2 Rated Capacity |  |  |  | 265.9979
Water mass conversion (lb/gal) | 8.2877 | 2025 ACM §5.9.2 Rated Capacity
Reheat multiplier | 0.4 | 2025 ACM §5.9.2 Storage Volume
Climate Zone Water Heater Sizing and Loss Coefficients
Climate Zone | Minimum Monthly Mains Temp (°F) [T24 2022 - Appendix 5.4B] | Heat Output (Btu/hr) [ACM, 2025, 5.9.2: Rated capacity section] | WH Capacity (Btu/hr) [ACM, 2025, 5.9.2: Rated capacity section] | Required Energy Input (Btu/hr) | Storage Volume (gal) | Standby Loss [Title 20, §1605.1 Table F-4; Appendix B: Water Heating Calculation Method] |  | Off/On Cycle Loss Coefficient to Ambient Temp |  | Source/Note
CZ01 | 47.9 | 192012.9174 | 115207.7504 | 145000 | 110 | 1334.9397 | Btu/hr | 19.0706 | Btu/h·°F | Required Energy Input: vendor/available catalog size (Market data table). Storage Volume: standard/available catalog tank size (Market data table).
CZ02 | 50.8 | 185619.8352 | 111371.9011 | 145000 | 110 | 1334.9397 | Btu/hr | 19.0706 | Btu/h·°F
CZ03 | 52.2 | 182533.5196 | 109520.1118 | 145000 | 110 | 1334.9397 | Btu/hr | 19.0706 | Btu/h·°F
CZ04 | 52.7 | 181431.2641 | 108858.7584 | 145000 | 110 | 1334.9397 | Btu/hr | 19.0706 | Btu/h·°F
CZ05 | 51.6 | 183856.2263 | 110313.7358 | 145000 | 110 | 1334.9397 | Btu/hr | 19.0706 | Btu/h·°F
CZ06 | 56.8 | 172392.7685 | 103435.6611 | 130000 | 110 | 1316.1897 | Btu/hr | 18.8027 | Btu/h·°F
CZ07 | 58.4 | 168865.5508 | 101319.3305 | 130000 | 110 | 1316.1897 | Btu/hr | 18.8027 | Btu/h·°F
CZ08 | 58.4 | 168865.5508 | 101319.3305 | 130000 | 110 | 1316.1897 | Btu/hr | 18.8027 | Btu/h·°F
CZ09 | 57.6 | 170629.1597 | 102377.4958 | 130000 | 110 | 1316.1897 | Btu/hr | 18.8027 | Btu/h·°F
CZ10 | 57.1 | 171731.4152 | 103038.8491 | 130000 | 110 | 1316.1897 | Btu/hr | 18.8027 | Btu/h·°F
CZ11 | 50.5 | 186281.1885 | 111768.7131 | 145000 | 110 | 1334.9397 | Btu/hr | 19.0706 | Btu/h·°F
CZ12 | 51.4 | 184297.1285 | 110578.2771 | 145000 | 110 | 1334.9397 | Btu/hr | 19.0706 | Btu/h·°F
CZ13 | 51.7 | 183635.7752 | 110181.4651 | 145000 | 110 | 1334.9397 | Btu/hr | 19.0706 | Btu/h·°F
CZ14 | 50.1 | 187162.993 | 112297.7958 | 145000 | 110 | 1334.9397 | Btu/hr | 19.0706 | Btu/h·°F
CZ15 | 63.2 | 158283.8975 | 94970.3385 | 120000 | 110 | 1303.6897 | Btu/hr | 18.6241 | Btu/h·°F
CZ16 | 41.4 | 206342.2396 | 123805.3437 | 156000 | 110 | 1348.6897 | Btu/hr | 19.267 | Btu/h·°F
Market data
Catalog gas input (Btu/h) | Input source | Elec resistance tank (kW) | Elec resistance (Btu/h) | Catalog gas tank (gal) | Tank source | Elec tank (gal) | Elec tank source | Sources and links → Note tab
60000 | Grainger | 1.5 | 5118 | 34 | ENERGY STAR | 6 | Grainger
75100 | Grainger | 2 | 6824 | 35 | Grainger | 10 | Grainger
76000 | Both | 3 | 10236 | 48 | Grainger | 15 | Grainger
80000 | Grainger | 4.5 | 15355 | 50 | Both | 20 | Grainger
99900 | ENERGY STAR | 6 | 20473 | 55 | ENERGY STAR | 28 | Grainger
100000 | Both | 8 | 27297 | 60 | ENERGY STAR | 30 | Grainger
120000 | ENERGY STAR | 9 | 30709 | 65 | Both | 36 | Grainger
125000 | Both | 10 | 34121 | 72 | Grainger | 40 | Grainger
130000 | Both | 12 | 40946 | 75 | Both | 47
145000 | ENERGY STAR | 12.1 | 41287 | 76 | Grainger | 50
150000 | ENERGY STAR | 18 | 61419 | 80 | Both | 65
156000 | Grainger | 24 | 81891 | 82 | Grainger | 80
160000 | Both | 27 | 92128 | 85 | Grainger | 85
175000 | ENERGY STAR | 36 | 122837 | 90 | Both | 105
180000 | Grainger | 54 | 184256 | 91 | Grainger | 120
199000 | ENERGY STAR |  |  | 100 | Both
199900 | Both |  |  | 110 | ENERGY STAR
200000 | ENERGY STAR |  |  | 119 | Both
250000 | Both |  |  | 125 | ENERGY STAR
251000 | ENERGY STAR
270000 | Grainger
285000 | ENERGY STAR
300000 | Both
320000 | ENERGY STAR
360000 | Grainger
398000 | ENERGY STAR
399000 | ENERGY STAR
399900 | Both
499900 | Grainger
550000 | Grainger
715000 | Grainger

## Interior Lights
Interior Lighting - HotelSmall
Space Type | New Construction |  |  | Existing |  |  | Note
| LPD (W/ft²) | Additional LPD for Portable Lighting (W/ft²) | Source | LPD (W/ft²) | Additional LPD for Portable Lighting (W/ft²) | Source
Corridor Area | 0.4 |  | T24, 2025, Table 140.6-C PNNL ASHRAE 90.1 2022 for Guest Room, same as ASHRAE 90.1 2025 (Area category method) | 0.6 |  | T24, 2019*, Table 140.6-C (Area category method) Guest rooms: ASHRAE 90.1 2016, Table 9.6.1 (It's been assumed that guest rooms have a longer lighting replacement cycle compared to other space types)
Lounge, Breakroom, or Waiting Area | 0.55 | 0.125 |  | 0.85 | 0.25
Exercise/Fitness Center and Gymnasium Areas | 0.5 |  |  | 0.5
Office Area (>250 square feet) | 0.6 | 0.1 |  | 0.7
Stairwell | 0.6 |  |  | 0.5
Storage (General) | 0.4 |  |  | 0.4
Hotel/Motel Guest Room | 0.41 |  |  | 0.77
Laundry Area | 0.45 |  |  | 0.45
Electrical, Mechanical, Telephone Rooms | 0.4 |  |  | 0.4
Convention, Conference, Multipurpose and Meeting Area | 0.75 | 0.125 |  | 0.85 | 0.25
Restrooms | 0.65 |  |  | 0.65
Comply with 130.1(c)8: Hotel/motel guest rooms shall be controlled with one of the following controls such that, no longer than 20 minutes after the guest room has been vacated, lighting power is switched off: i. Captive card key controls; or ii. Occupant sensing controls; or iii. Other automatic controls.
Background Data [To be deleted prior to publication]

## Ext Lighting
Exterior Lighting - HotelSmall
Motion Controlled Luminaires (W) | Non-motion Controlled Luminaires (W) | Total (W) | Source
979.8573 | 742.6832 | 1722.5405 | T24, 2025
Exterior Lighting
Items (Assume LZ2) | Assumptions [2019 Outdoor Lighting CASE Report & PNNL 90.1-2010 TSD] |  | Unit | Lighting Power Allowance [T24, 2025, Table 140.7-A & 140.7-B] | Unit | Exterior Lighting Power (W)
IWA (Initial Wage Allowance) |  |  |  | 200 | (W) | 200
Parking area | 400 ft² for every parking space [2019 Lighting CASE report, Appendix H] 1 parking space per 360 ft² of gross building area [2019 Lighting CASE report,Table 38] | 36005.1222 | (ft²) | 0.019 | (W/ft²) | 684.0973
Building Entrance | 2 building entrance (1 per 10,000 ft² footprint) | 2 | (count) | 15 | (W/ea) | 30
Hardscape Ornamental Light | 0.1 ft² per 1 ft² of gross building area [2019 Lighting CASE report,Table 36] | 3240.461 | (ft²) | 0.007 | (W/ft²) | 22.6832
Building façade | 0.1 W per 1 ft² of facade area Façade Area = Perimeter × 0.5 × 29 ft (30 ft is the max height that is lit) * The 0.5 factor assumes that only half of the perimeter walls are lit. -Formula ia developed based on the 2019 Outdoor Lighting CASE report | 7200 | (ft²) | 0.1 | (W/ft²) | 720
Non-sales canopy | Size of the canopy is 40 ft* 12 ft according to the geometry | 480 | (ft²) | 0.137 | (W/ft²) | 65.76
\ | [5 empty] | 979.8573
Non-motion-controlled Luminaires | [5 empty] | 742.6832
Total | [5 empty] | 1722.5405
*Developed based on 2019 Outdoor Lighting CASE Report
Perimeter (ft) | 480
Total floor area (ft²) | 32404.61
Floors | 3

## Equipment
Equipment - HotelSmall
Space Type | Plug load Power Density (W/ft²) | Gas Power Density (Btu/hr-ft²) | Refrigeration Power Density (W/ft²) | Source | Note
Corridor Area | 0 |  |  | T24 2022 - Appendix 5.4A
Lounge, Breakroom, or Waiting Area | 1
Exercise/Fitness Center and Gymnasium Areas | 0.5
Office Area (>250 square feet) | 0.7 |  |  | Plug load and schedules project with CEC, 2025
Stairwell | 0 |  |  | T24 2022 - Appendix 5.4A
Storage (General) | 0.2
Hotel/Motel Guest Room | 0.5 |  |  | Plug load and schedules project with CEC, 2025
Laundry Area | 3 | 0.75 |  | T24 2022 - Appendix 5.4A | Appendix 5.4A: Gas equipment=0.75 Btu/hr-ft² (CEC model (small Hotel) has the Gas equipment for 3.6 Btu/hr-ft²)
Electrical, Mechanical, Telephone Rooms | 3
Convention, Conference, Multipurpose and Meeting Area | 1
Restrooms | 0
Elevator
Vintage | Class | Number of elevators (ne) | Cab Lighting Power Limit (W/ft2) | Fan Power Limit (W/CFM) | Cab Ventilation Fan & Lighting Shutoff | Design Motor Load (W) | Fan Load (W) | Lighting Load (W) | Total (W) | Note
Existing | F/G | 2 | 1.14 | 0.33 | When stopped and unoccupied with doors closed for over 15 minutes, cab interior lighting and ventilation shall be de-energized until required for operation. | 16434.2 | 165 | 68.17 | 16667.37 | Design load is calculated according to ISO 25745-2 method using Class F/G. Cab lighting and fan requirements are based on ASHRAE 90.1 2013.
New Construction | E | 2 | 0.6 | 0.33 | When the elevator cab is stopped and unoccupied with doors closed for over 15 minutes, the cab interior lighting and ventilation fans shall be switched off until elevator cab operation resumes. | 8753.88 | 165 | 35.88 | 8954.76 | Design load is calculated according to ISO 25745-2 method using Class E. Cab lighting and fan requirements are based on T24 2025 §120.6 (f).
Small Hotel Elevator Calculations
Symbol | Definition | Value | Units | Source
E | Annual energy consumption of the elevator - Existing | 33291.59 | kWh/year | Calculated
| Annual energy consumption of the elevator - New Construction | 17733.18 | kWh/year | Calculated
C1 | Running-energy coefficient | 3.65 for Class E; 5.47 for Class F | Coefficient | ISO 25745-2 Table 7
C2 | Idle/standby coefficient | 800 for Class E; 1,600 for Class F | Coefficient | ISO 25745-2 Table 7
Q | Rated load of elevator | 1361 | kg | Assumed for all prototypes
Elevator Size | Cab floor area | 29.9 | ft^2 | W=6.781 ft, L=4.406 ft; assumed based on representative manufacturer
CFM | Cab fan airflow | 250 | cfm | Assumed for multifamily and commercial prototypes
cat | Usage category | 3 | - | ISO 25745-2 Table A.1
d | Operating days per year | 360 | days/year | ISO 25745-2 Table A.1
nf | Number of floors | 3 | floors | Prototype assumptions
h | Floor-to-floor height | 2.75 | m | Prototype assumptions
v | Elevator lift speed | 1.6 | m/s | ISO 25745-2 Table A.1
nd | Number of trips per day | 300 | trips/day | ISO 25745-2 Table A.1
S_pct | Percent of average travel distance | 0.49 | % | ISO 25745-2 Table 2
a | Acceleration | 1 | m/s^2 | Annex B of ISO 25745-2
j | Jerk | 1.25 | m/s^3 | Annex B of ISO 25745-2
td | Door time | 8 | seconds | Annex B of ISO 25745-2
S_av | Average distance traveled per trip | 4.04 | m/trip | Calculated (nf * h * S_pct)
t_av | Average trip time | 12.93 | seconds/trip | Calculated (S_av/v + v/a + a/j + td)
t_nr | Time not running per day | 22.92 | hours/day | Calculated (24 - nd * t_av)
Standby Hours | Annual standby hours | 8372.2 | hours/year | Calculated (24*(365-d)+t_nr*d)
Total light level | Total light level | 40 | lm/ft2 | PNNL Prototypes
EFLH | Equivalent full load hours | 2025.75 | hours | Calculated using the elevator schedule
Background Data [To be deleted prior to publication]
Equipment (Plug load)
|  | Zones | floor area (ft²) | Plug load Intensity (W/ft²) | Total equipment load (W)
|  | Open_Office_N | 913.6864 | 1.5 | 0.24919
|  | Closed_Office_W | 909.7566 | 1.5 | 0.24812
|  | Closed_Office_E | 909.7566 | 1.5 | 0.24812
|  | Conference | 456.8432 | 1 | 0.083062
|  | Lobby + Lounge | 456.8432 | 0.5 | 0.041531
|  | Storage | 763.3788 | 0.2 | 0.027759
|  | Mechanical/Electrical | 118.6126 | 3 | 0.064698
|  | Restroom | 237.2253 | 0 | 0
|  | Break/Copy Room | 118.6126 | 1 | 0.021566
|  | Corridor | 615.2846 | 0 | 0
0.98403
Equipment (Plug Load )- Prototypes comparison
| Unit | CEC OffSml | DEER OFS | PNNL | ComStock | Note
| W/m2 | 16.1459 | 16.1459 | 6.78 |  | PNNL considers higher load for electric equipment
| Yearly Load multiplier | 2835.7 | 2835.7 | 3837.815 | [5 empty] | 45784.8311 | 26020.3856
[5 empty] | PNNL 2022 |  |  |  |  | DEER 2024
| CEC-Weekday | CEC-Saturday | CEC-Sunday |  | PNNL-Weekday | PNNL-Saturday |  | PNNL-Sunday |  | DEER-Weekday | DEER-Saturday | DEER-OtherDays
1 | 0.05 | 0.05 | 0.05 |  | 0.40948 | 0.16379 |  | 0.16379 |  | 0.05 | 0.05 | 0.05
2 | 0.05 | 0.05 | 0.05 |  | 0.40948 | 0.16379 |  | 0.16379 |  | 0.05 | 0.05 | 0.05
3 | 0.05 | 0.05 | 0.05 |  | 0.40948 | 0.16379 |  | 0.16379 |  | 0.05 | 0.05 | 0.05
4 | 0.05 | 0.05 | 0.05 |  | 0.40948 | 0.16379 |  | 0.16379 |  | 0.05 | 0.05 | 0.05
5 | 0.05 | 0.05 | 0.05 |  | 0.40948 | 0.16379 |  | 0.16379 |  | 0.05 | 0.05 | 0.05
6 | 0.1 | 0.05 | 0.05 |  | 0.40948 | 0.16379 |  | 0.16379 |  | 0.1 | 0.05 | 0.05
7 | 0.1 | 0.1 | 0.05 |  | 0.47975 | 0.16379 |  | 0.16379 |  | 0.1 | 0.1 | 0.05
8 | 0.3 | 0.1 | 0.05 |  | 0.47975 | 0.16379 |  | 0.16379 |  | 0.3 | 0.1 | 0.05
9 | 0.9 | 0.3 | 0.05 |  | 0.95951 | 0.16379 |  | 0.16379 |  | 0.9 | 0.3 | 0.05
10 | 0.9 | 0.3 | 0.05 |  | 0.95951 | 0.16379 |  | 0.16379 |  | 0.9 | 0.3 | 0.05
11 | 0.9 | 0.3 | 0.05 |  | 0.95951 | 0.16379 |  | 0.16379 |  | 0.9 | 0.3 | 0.05
12 | 0.9 | 0.3 | 0.05 |  | 0.95951 | 0.16379 |  | 0.16379 |  | 0.9 | 0.3 | 0.05
13 | 0.9 | 0.15 | 0.05 |  | 0.90193 | 0.16379 |  | 0.16379 |  | 0.9 | 0.15 | 0.05
14 | 0.9 | 0.15 | 0.05 |  | 0.95951 | 0.16379 |  | 0.16379 |  | 0.9 | 0.15 | 0.05
15 | 0.9 | 0.15 | 0.05 |  | 0.95951 | 0.16379 |  | 0.16379 |  | 0.9 | 0.15 | 0.05
16 | 0.9 | 0.15 | 0.05 |  | 0.95951 | 0.16379 |  | 0.16379 |  | 0.9 | 0.15 | 0.05
17 | 0.9 | 0.15 | 0.05 |  | 0.95951 | 0.16379 |  | 0.16379 |  | 0.9 | 0.15 | 0.05
18 | 0.5 | 0.05 | 0.05 |  | 0.47975 | 0.16379 |  | 0.16379 |  | 0.5 | 0.05 | 0.05
19 | 0.3 | 0.05 | 0.05 |  | 0.1919 | 0.16379 |  | 0.16379 |  | 0.3 | 0.05 | 0.05
20 | 0.3 | 0.05 | 0.05 |  | 0.1919 | 0.16379 |  | 0.16379 |  | 0.3 | 0.05 | 0.05
21 | 0.2 | 0.05 | 0.05 |  | 0.1919 | 0.16379 |  | 0.16379 |  | 0.2 | 0.05 | 0.05
22 | 0.2 | 0.05 | 0.05 |  | 0.1919 | 0.16379 |  | 0.16379 |  | 0.2 | 0.05 | 0.05
23 | 0.1 | 0.05 | 0.05 |  | 0.1919 | 0.16379 |  | 0.16379 |  | 0.1 | 0.05 | 0.05
24 | 0.05 | 0.05 | 0.05 |  | 0.16379 | 0.16379 |  | 0.16379 |  | 0.05 | 0.05 | 0.05
| 10.5 | 2.8 | 1.2 |  | 13.5974 | 3.931 |  | 3.931 |  | 10.5 | 2.8 | 1.2
14.5
DEER 2024 (Old model rebuilt in E+)
Schedule:Compact,
EL1
Interval,
12/31,
SummerDesignDay,
24:00,1.0,
WinterDesignDay,
24:00,0.0,
Weekdays,
05:00,0.05,
07:00,0.10,
08:00,0.30,
17:00,0.90,
18:00,0.50,
20:00,0.30,
22:00,0.20,
23:00,0.10,
24:00,0.05,
Saturday,
06:00,0.05,
08:00,0.10,
12:00,0.30,
17:00,0.15,
24:00,0.05,
AllOtherDays,
24:00,0.05;
PNNL 2022
Schedule:Compact,
BLDG_EQUIP_SCH, !- Name
Fraction, !- Schedule Type Limits Name
Through: 12/31, !- Field 1
For: WeekDays, !- Field 2
Until: 6:00,0.4094775565,!- Field 3
Until: 8:00,0.4797526335,!- Field 5
Until: 12:00,0.959505267,!- Field 7
Until: 13:00,0.90193495098, !- Field 9
Until: 17:00,0.959505267,!- Field 11
Until: 18:00,0.4797526335, !- Field 13
Until: 23:00,0.1919010534, !- Field 15
Until: 24:00,0.1637910226, !- Field 17
For: Weekends, !- Field 19
Until: 24:00,0.1637910226, !- Field 20
For: Holiday, !- Field 22
Until: 24:00,0.1637910226, !- Field 23
For: WinterDesignDay, !- Field 25
Until: 24:00,0.0, !- Field 26
For: SummerDesignDay, !- Field 28
Until: 24:00,1.0, !- Field 29
For: CustomDay1, !- Field 31
Until: 24:00,0.0, !- Field 32
For: CustomDay2, !- Field 34
Until: 24:00,0.0; !- Field 35
CBECC 2023
Schedule:Day:Interval, |  | Schedule:Day:Interval, |  |  | Schedule:Day:Interval,
OfficeReceptacleWD, |  | OfficeReceptacleSat, |  |  | OfficeReceptacleSun,
Fraction, |  | Fraction, |  |  | Fraction,
No, |  | No, |  |  | No,
01:00, |  | 01:00, |  |  | 01:00,
0.05, |  | 0.05, |  |  | 0.05,
02:00, |  | 02:00, |  |  | 02:00,
0.05, |  | 0.05, |  |  | 0.05,
03:00, |  | 03:00, |  |  | 03:00,
0.05, |  | 0.05, |  |  | 0.05,
04:00, |  | 04:00, |  |  | 04:00,
0.05, |  | 0.05, |  |  | 0.05,
05:00, |  | 05:00, |  |  | 05:00,
0.05, |  | 0.05, |  |  | 0.05,
06:00, |  | 06:00, |  |  | 06:00,
0.1, |  | 0.05, |  |  | 0.05,
07:00, |  | 07:00, |  |  | 07:00,
0.1, |  | 0.1, |  |  | 0.05,
08:00, |  | 08:00, |  |  | 08:00,
0.3, |  | 0.1, |  |  | 0.05,
09:00, |  | 09:00, |  |  | 09:00,
0.9, |  | 0.3, |  |  | 0.05,
10:00, |  | 10:00, |  |  | 10:00,
0.9, |  | 0.3, |  |  | 0.05,
11:00, |  | 11:00, |  |  | 11:00,
0.9, |  | 0.3, |  |  | 0.05,
12:00, |  | 12:00, |  |  | 12:00,
0.9, |  | 0.3, |  |  | 0.05,
13:00, |  | 13:00, |  |  | 13:00,
0.9, |  | 0.15, |  |  | 0.05,
14:00, |  | 14:00, |  |  | 14:00,
0.9, |  | 0.15, |  |  | 0.05,
15:00, |  | 15:00, |  |  | 15:00,
0.9, |  | 0.15, |  |  | 0.05,
16:00, |  | 16:00, |  |  | 16:00,
0.9, |  | 0.15, |  |  | 0.05,
17:00, |  | 17:00, |  |  | 17:00,
0.9, |  | 0.15, |  |  | 0.05,
18:00, |  | 18:00, |  |  | 18:00,
0.5, |  | 0.05, |  |  | 0.05,
19:00, |  | 19:00, |  |  | 19:00,
0.3, |  | 0.05, |  |  | 0.05,
20:00, |  | 20:00, |  |  | 20:00,
0.3, |  | 0.05, |  |  | 0.05,
21:00, |  | 21:00, |  |  | 21:00,
0.2, |  | 0.05, |  |  | 0.05,
22:00, |  | 22:00, |  |  | 22:00,
0.2, |  | 0.05, |  |  | 0.05,
23:00, |  | 23:00, |  |  | 23:00,
0.1, |  | 0.05, |  |  | 0.05,
24:00, |  | 24:00, |  |  | 24:00,
0.05; |  | 0.05; |  |  | 0.05;

## Schedules
Schedules - HotelSmall
Zone | Schedule Category | Schedule | Source | Day | Hour
[5 empty] | 1 | 2 | 3 | 4 | 5 | 6 | 7 | 8 | 9 | 10 | 11 | 12 | 13 | 14 | 15 | 16 | 17 | 18 | 19 | 20 | 21 | 22 | 23 | 24
Gym,Storage,Laundry,Mech,Conferences | Assembly | Occupancy | T24 2022 - Appendix 5.4B, [Assembly] | Weekday | 0 | 0 | 0 | 0 | 0 | 0 | 0 | 0 | 0.2 | 0.2 | 0.2 | 0.8 | 0.8 | 0.8 | 0.8 | 0.8 | 0.8 | 0.8 | 0.2 | 0.2 | 0.2 | 0.2 | 0.1 | 0
|  |  |  | Saturday | 0 | 0 | 0 | 0 | 0 | 0 | 0 | 0 | 0.2 | 0.2 | 0.2 | 0.6 | 0.6 | 0.6 | 0.6 | 0.6 | 0.6 | 0.6 | 0.6 | 0.6 | 0.6 | 0.8 | 0.1 | 0
|  |  |  | Sunday | 0 | 0 | 0 | 0 | 0 | 0 | 0 | 0 | 0.1 | 0.1 | 0.1 | 0.1 | 0.1 | 0.7 | 0.7 | 0.7 | 0.7 | 0.7 | 0.7 | 0.7 | 0.7 | 0.7 | 0.2 | 0
Gym,Laundry,Mech,Conference | Assembly | Lights | T24 2022 - Appendix 5.4B, [Assembly] | Weekday | 0.05 | 0.05 | 0.05 | 0.05 | 0.05 | 0.05 | 0.35 | 0.35 | 0.35 | 0.65 | 0.65 | 0.65 | 0.65 | 0.65 | 0.65 | 0.65 | 0.65 | 0.65 | 0.65 | 0.65 | 0.65 | 0.65 | 0.25 | 0.05
|  |  |  | Saturday | 0.05 | 0.05 | 0.05 | 0.05 | 0.05 | 0.05 | 0.05 | 0.3 | 0.3 | 0.4 | 0.4 | 0.4 | 0.4 | 0.4 | 0.4 | 0.4 | 0.4 | 0.4 | 0.4 | 0.4 | 0.4 | 0.4 | 0.4 | 0.05
|  |  |  | Sunday | 0.05 | 0.05 | 0.05 | 0.05 | 0.05 | 0.05 | 0.05 | 0.3 | 0.3 | 0.3 | 0.3 | 0.3 | 0.55 | 0.55 | 0.55 | 0.55 | 0.55 | 0.55 | 0.55 | 0.55 | 0.55 | 0.55 | 0.05 | 0.05
Gym,Storage,Laundry,Mech,Conference | Assembly | ElecEquipment | T24 2022 - Appendix 5.4B, [Assembly] | Weekday | 0.05 | 0.05 | 0.05 | 0.05 | 0.05 | 0.05 | 0.4 | 0.4 | 0.4 | 0.75 | 0.75 | 0.75 | 0.75 | 0.75 | 0.75 | 0.75 | 0.75 | 0.75 | 0.75 | 0.75 | 0.75 | 0.75 | 0.25 | 0.05
|  |  |  | Saturday | 0.05 | 0.05 | 0.05 | 0.05 | 0.05 | 0.05 | 0.05 | 0.3 | 0.3 | 0.5 | 0.5 | 0.5 | 0.5 | 0.5 | 0.5 | 0.5 | 0.5 | 0.5 | 0.5 | 0.5 | 0.5 | 0.5 | 0.5 | 0.05
|  |  |  | Sunday | 0.05 | 0.05 | 0.05 | 0.05 | 0.05 | 0.05 | 0.05 | 0.3 | 0.3 | 0.3 | 0.3 | 0.3 | 0.65 | 0.65 | 0.65 | 0.65 | 0.65 | 0.65 | 0.65 | 0.65 | 0.65 | 0.65 | 0.05 | 0.05
Gym,Storage,Laundry,Mech,Conference | Assembly | HVACAvail | T24 2022 - Appendix 5.4B, [Assembly] | Weekday | 0 | 0 | 0 | 0 | 0 | 0 | 0 | 1 | 1 | 1 | 1 | 1 | 1 | 1 | 1 | 1 | 1 | 1 | 1 | 1 | 1 | 1 | 1 | 0
|  |  |  | Saturday | 0 | 0 | 0 | 0 | 0 | 0 | 0 | 1 | 1 | 1 | 1 | 1 | 1 | 1 | 1 | 1 | 1 | 1 | 1 | 1 | 1 | 1 | 1 | 0
|  |  |  | Sunday | 0 | 0 | 0 | 0 | 0 | 0 | 0 | 1 | 1 | 1 | 1 | 1 | 1 | 1 | 1 | 1 | 1 | 1 | 1 | 1 | 1 | 1 | 1 | 0
Gym,Storage,Laundry,Mech,Conference | Assembly | ServiceHotWater | T24 2022 - Appendix 5.4B, [Assembly] | Weekday | 0 | 0 | 0 | 0 | 0 | 0 | 0 | 0 | 0 | 0.05 | 0.05 | 0.35 | 0.05 | 0.05 | 0.05 | 0.05 | 0.05 | 0 | 0 | 0 | 0 | 0 | 0 | 0
|  |  |  | Saturday | 0 | 0 | 0 | 0 | 0 | 0 | 0 | 0 | 0 | 0.05 | 0.05 | 0.2 | 0 | 0 | 0 | 0 | 0 | 0 | 0 | 0.65 | 0.3 | 0 | 0 | 0
|  |  |  | Sunday | 0 | 0 | 0 | 0 | 0 | 0 | 0 | 0 | 0 | 0.05 | 0.05 | 0.1 | 0 | 0 | 0 | 0 | 0 | 0 | 0 | 0.65 | 0.3 | 0 | 0 | 0
Gym,Storage,Laundry,Mech,Conference | Assembly | Infiltration | T24 2022 - Appendix 5.4B, [Assembly] | Weekday | 1 | 1 | 1 | 1 | 1 | 1 | 1 | 0.25 | 0.25 | 0.25 | 0.25 | 0.25 | 0.25 | 0.25 | 0.25 | 0.25 | 0.25 | 0.25 | 0.25 | 0.25 | 0.25 | 0.25 | 0.25 | 1
|  |  |  | Saturday | 1 | 1 | 1 | 1 | 1 | 1 | 1 | 0.25 | 0.25 | 0.25 | 0.25 | 0.25 | 0.25 | 0.25 | 0.25 | 0.25 | 0.25 | 0.25 | 0.25 | 0.25 | 0.25 | 0.25 | 0.25 | 1
|  |  |  | Sunday | 1 | 1 | 1 | 1 | 1 | 1 | 1 | 0.25 | 0.25 | 0.25 | 0.25 | 0.25 | 0.25 | 0.25 | 0.25 | 0.25 | 0.25 | 0.25 | 0.25 | 0.25 | 0.25 | 0.25 | 0.25 | 1
Laundry | Assembly | GasEquipment | T24 2022 - Appendix 5.4B, [Assembly] | Weekday | 0 | 0 | 0 | 0 | 0 | 0 | 0 | 0 | 0.3 | 0.3 | 0.2 | 0.9 | 0.9 | 0.9 | 0.2 | 0.2 | 0.2 | 0.5 | 0.5 | 0.1 | 0.1 | 0.1 | 0 | 0
|  |  |  | Saturday | 0 | 0 | 0 | 0 | 0 | 0 | 0 | 0 | 0.3 | 0.3 | 0.2 | 0.7 | 0.7 | 0.7 | 0.2 | 0.2 | 0.2 | 0.4 | 0.4 | 0.1 | 0.1 | 0.1 | 0 | 0
|  |  |  | Sunday | 0 | 0 | 0 | 0 | 0 | 0 | 0 | 0 | 0.2 | 0.2 | 0.1 | 0.1 | 0.3 | 0.8 | 0.2 | 0.2 | 0.2 | 0.5 | 0.5 | 0.1 | 0.1 | 0.1 | 0 | 0
Gym,Storage,Laundry,Mech,Conference | Assembly | HtgSetpt | Honeywell-INNCOM e7 Thermostat User Guide & Engineering Judgement | Weekday | 60 | 60 | 60 | 60 | 60 | 60 | 60 | 70 | 70 | 70 | 70 | 70 | 70 | 70 | 70 | 70 | 70 | 70 | 70 | 70 | 70 | 70 | 70 | 60
|  |  |  | Saturday | 60 | 60 | 60 | 60 | 60 | 60 | 60 | 70 | 70 | 70 | 70 | 70 | 70 | 70 | 70 | 70 | 70 | 70 | 70 | 70 | 70 | 70 | 70 | 60
|  |  |  | Sunday | 60 | 60 | 60 | 60 | 60 | 60 | 60 | 70 | 70 | 70 | 70 | 70 | 70 | 70 | 70 | 70 | 70 | 70 | 70 | 70 | 70 | 70 | 70 | 60
Gym,Storage,Laundry,Mech,Conference | Assembly | ClgSetpt | Honeywell-INNCOM e7 Thermostat User Guide & Engineering Judgement | Weekday | 85 | 85 | 85 | 85 | 85 | 85 | 85 | 75 | 75 | 75 | 75 | 75 | 75 | 75 | 75 | 75 | 75 | 75 | 75 | 75 | 75 | 75 | 75 | 85
|  |  |  | Saturday | 85 | 85 | 85 | 85 | 85 | 85 | 85 | 75 | 75 | 75 | 75 | 75 | 75 | 75 | 75 | 75 | 75 | 75 | 75 | 75 | 75 | 75 | 75 | 85
|  |  |  | Sunday | 85 | 85 | 85 | 85 | 85 | 85 | 85 | 75 | 75 | 75 | 75 | 75 | 75 | 75 | 75 | 75 | 75 | 75 | 75 | 75 | 75 | 75 | 75 | 85
ResidentialCommon
Corridors, Stairwells, Lounges,Restrooms | ResidentialCommon | Occupancy | T24 2022 - Appendix 5.4B, [ResidentialCommon] | Weekday | 0.1 | 0.1 | 0.1 | 0.1 | 0.1 | 0.3 | 0.45 | 0.45 | 0.45 | 0.45 | 0.3 | 0.3 | 0.3 | 0.3 | 0.3 | 0.3 | 0.3 | 0.3 | 0.6 | 0.8 | 0.9 | 0.8 | 0.6 | 0.3
|  |  |  | Saturday | 0.1 | 0.1 | 0.1 | 0.1 | 0.1 | 0.3 | 0.45 | 0.45 | 0.45 | 0.45 | 0.3 | 0.3 | 0.3 | 0.3 | 0.3 | 0.3 | 0.3 | 0.3 | 0.6 | 0.8 | 0.9 | 0.8 | 0.6 | 0.3
|  |  |  | Sunday | 0.1 | 0.1 | 0.1 | 0.1 | 0.1 | 0.3 | 0.45 | 0.45 | 0.45 | 0.45 | 0.3 | 0.3 | 0.3 | 0.3 | 0.3 | 0.3 | 0.3 | 0.3 | 0.6 | 0.8 | 0.9 | 0.8 | 0.6 | 0.3
Corridors, Stairwells, Lounges,Restrooms | ResidentialCommon | Lights | T24 2022 - Appendix 5.4B, [ResidentialCommon] | Weekday | bar: Hour 1 to Hour 24
Saturday | bar: Hour 1 to Hour 24
Sunday | bar: Hour 1 to Hour 24
Corridors, Stairwells, Lounges,Restrooms | ResidentialCommon | ElecEquipment | T24 2022 - Appendix 5.4B, [ResidentialCommon] | Weekday | 0.1 | 0.1 | 0.1 | 0.1 | 0.1 | 0.3 | 0.45 | 0.45 | 0.45 | 0.45 | 0.3 | 0.3 | 0.3 | 0.3 | 0.3 | 0.3 | 0.3 | 0.3 | 0.6 | 0.8 | 0.9 | 0.8 | 0.6 | 0.3
|  |  |  | Saturday | 0.1 | 0.1 | 0.1 | 0.1 | 0.1 | 0.3 | 0.45 | 0.45 | 0.45 | 0.45 | 0.3 | 0.3 | 0.3 | 0.3 | 0.3 | 0.3 | 0.3 | 0.3 | 0.6 | 0.8 | 0.9 | 0.8 | 0.6 | 0.3
|  |  |  | Sunday | 0.1 | 0.1 | 0.1 | 0.1 | 0.1 | 0.3 | 0.45 | 0.45 | 0.45 | 0.45 | 0.3 | 0.3 | 0.3 | 0.3 | 0.3 | 0.3 | 0.3 | 0.3 | 0.6 | 0.8 | 0.9 | 0.8 | 0.6 | 0.3
Corridors, Stairwells, Lounges,Restrooms | ResidentialCommon | HVACAvail | T24 2022 - Appendix 5.4B, [ResidentialCommon] | Weekday | bar: Hour 1 to Hour 24
Saturday | bar: Hour 1 to Hour 24
Sunday | bar: Hour 1 to Hour 24
Corridors, Stairwells, Lounges,Restrooms | ResidentialCommon | ServiceHotWater | T24 2022 - Appendix 5.4B, [ResidentialCommon] | Weekday | 0 | 0 | 0 | 0.05 | 0.05 | 0.05 | 0.8 | 0.7 | 0.5 | 0.4 | 0.25 | 0.25 | 0.25 | 0.25 | 0.5 | 0.6 | 0.7 | 0.7 | 0.4 | 0.25 | 0.2 | 0.2 | 0.05 | 0.05
|  |  |  | Saturday | 0 | 0 | 0 | 0.05 | 0.05 | 0.05 | 0.8 | 0.7 | 0.5 | 0.4 | 0.25 | 0.25 | 0.25 | 0.25 | 0.5 | 0.6 | 0.7 | 0.7 | 0.4 | 0.25 | 0.2 | 0.2 | 0.05 | 0.05
|  |  |  | Sunday | 0 | 0 | 0 | 0.05 | 0.05 | 0.05 | 0.8 | 0.7 | 0.5 | 0.4 | 0.25 | 0.25 | 0.25 | 0.25 | 0.5 | 0.6 | 0.7 | 0.7 | 0.4 | 0.25 | 0.2 | 0.2 | 0.05 | 0.05
Corridors, Stairwells, Lounges,Restrooms | ResidentialCommon | Infiltration | T24 2022 - Appendix 5.4B, [ResidentialCommon] | Weekday | 0.25 | 0.25 | 0.25 | 0.25 | 0.25 | 0.25 | 0.25 | 0.25 | 0.25 | 0.25 | 0.25 | 0.25 | 0.25 | 0.25 | 0.25 | 0.25 | 0.25 | 0.25 | 0.25 | 0.25 | 0.25 | 0.25 | 0.25 | 0.25
|  |  |  | Saturday | 0.25 | 0.25 | 0.25 | 0.25 | 0.25 | 0.25 | 0.25 | 0.25 | 0.25 | 0.25 | 0.25 | 0.25 | 0.25 | 0.25 | 0.25 | 0.25 | 0.25 | 0.25 | 0.25 | 0.25 | 0.25 | 0.25 | 0.25 | 0.25
|  |  |  | Sunday | 0.25 | 0.25 | 0.25 | 0.25 | 0.25 | 0.25 | 0.25 | 0.25 | 0.25 | 0.25 | 0.25 | 0.25 | 0.25 | 0.25 | 0.25 | 0.25 | 0.25 | 0.25 | 0.25 | 0.25 | 0.25 | 0.25 | 0.25 | 0.25
Corridors, Stairwells, Lounges,Restrooms | ResidentialCommon | HtgSetpt | Honeywell-INNCOM e7 Thermostat User Guide & Engineering Judgement | Weekday | 68 | 68 | 68 | 68 | 68 | 68 | 68 | 68 | 68 | 68 | 68 | 68 | 68 | 68 | 68 | 68 | 68 | 68 | 68 | 68 | 68 | 68 | 68 | 68
|  |  |  | Saturday | 68 | 68 | 68 | 68 | 68 | 68 | 68 | 68 | 68 | 68 | 68 | 68 | 68 | 68 | 68 | 68 | 68 | 68 | 68 | 68 | 68 | 68 | 68 | 68
|  |  |  | Sunday | 68 | 68 | 68 | 68 | 68 | 68 | 68 | 68 | 68 | 68 | 68 | 68 | 68 | 68 | 68 | 68 | 68 | 68 | 68 | 68 | 68 | 68 | 68 | 68
Corridors, Stairwells, Lounges,Restrooms | ResidentialCommon | ClgSetpt | Honeywell-INNCOM e7 Thermostat User Guide & Engineering Judgement | Weekday | 78 | 78 | 78 | 78 | 78 | 78 | 78 | 78 | 78 | 78 | 78 | 78 | 78 | 78 | 78 | 78 | 78 | 78 | 78 | 78 | 78 | 78 | 78 | 78
|  |  |  | Saturday | 78 | 78 | 78 | 78 | 78 | 78 | 78 | 78 | 78 | 78 | 78 | 78 | 78 | 78 | 78 | 78 | 78 | 78 | 78 | 78 | 78 | 78 | 78 | 78
|  |  |  | Sunday | 78 | 78 | 78 | 78 | 78 | 78 | 78 | 78 | 78 | 78 | 78 | 78 | 78 | 78 | 78 | 78 | 78 | 78 | 78 | 78 | 78 | 78 | 78 | 78
ResidentialLiving |  | Guest rooms
Guest Rooms | ResidentialLiving | Occupancy | T24 2022 - Appendix 5.4B, [ResidentialLiving] | Weekday | 0.9 | 0.9 | 0.9 | 0.9 | 0.9 | 0.9 | 0.7 | 0.4 | 0.4 | 0.2 | 0.2 | 0.2 | 0.2 | 0.2 | 0.2 | 0.3 | 0.5 | 0.5 | 0.5 | 0.7 | 0.7 | 0.8 | 0.9 | 0.9
|  |  |  | Saturday | 0.9 | 0.9 | 0.9 | 0.9 | 0.9 | 0.9 | 0.7 | 0.4 | 0.4 | 0.2 | 0.2 | 0.2 | 0.2 | 0.2 | 0.2 | 0.3 | 0.5 | 0.5 | 0.5 | 0.7 | 0.7 | 0.8 | 0.9 | 0.9
|  |  |  | Sunday | 0.9 | 0.9 | 0.9 | 0.9 | 0.9 | 0.9 | 0.7 | 0.4 | 0.4 | 0.2 | 0.2 | 0.2 | 0.2 | 0.2 | 0.2 | 0.3 | 0.5 | 0.5 | 0.5 | 0.7 | 0.7 | 0.8 | 0.9 | 0.9
Guest Rooms | ResidentialLiving | Lights | T24 2022 - Appendix 5.4B, [ResidentialLiving] | Weekday | 0.1 | 0.1 | 0.1 | 0.1 | 0.1 | 0.3 | 0.45 | 0.45 | 0.45 | 0.45 | 0.3 | 0.3 | 0.3 | 0.3 | 0.3 | 0.3 | 0.3 | 0.3 | 0.6 | 0.8 | 0.9 | 0.8 | 0.6 | 0.3
|  |  |  | Saturday | 0.1 | 0.1 | 0.1 | 0.1 | 0.1 | 0.3 | 0.45 | 0.45 | 0.45 | 0.45 | 0.3 | 0.3 | 0.3 | 0.3 | 0.3 | 0.3 | 0.3 | 0.3 | 0.6 | 0.8 | 0.9 | 0.8 | 0.6 | 0.3
|  |  |  | Sunday | 0.1 | 0.1 | 0.1 | 0.1 | 0.1 | 0.3 | 0.45 | 0.45 | 0.45 | 0.45 | 0.3 | 0.3 | 0.3 | 0.3 | 0.3 | 0.3 | 0.3 | 0.3 | 0.6 | 0.8 | 0.9 | 0.8 | 0.6 | 0.3
Guest Rooms | ResidentialLiving | ElecEquipment | Plug load and schedules project with CEC, 2025 | Weekday | 0.1 | 0.1 | 0.1 | 0.1 | 0.1 | 0.3 | 0.45 | 0.45 | 0.45 | 0.45 | 0.2 | 0.2 | 0.2 | 0.2 | 0.2 | 0.2 | 0.2 | 0.2 | 0.4 | 0.5 | 0.6 | 0.5 | 0.4 | 0.25
|  |  |  | Saturday | 0.1 | 0.1 | 0.1 | 0.1 | 0.1 | 0.3 | 0.45 | 0.45 | 0.45 | 0.45 | 0.2 | 0.2 | 0.2 | 0.2 | 0.2 | 0.2 | 0.2 | 0.2 | 0.4 | 0.5 | 0.6 | 0.5 | 0.4 | 0.25
|  |  |  | Sunday | 0.1 | 0.1 | 0.1 | 0.1 | 0.1 | 0.3 | 0.45 | 0.45 | 0.45 | 0.45 | 0.2 | 0.2 | 0.2 | 0.2 | 0.2 | 0.2 | 0.2 | 0.2 | 0.4 | 0.5 | 0.6 | 0.5 | 0.4 | 0.25
Guest Rooms | ResidentialLiving | HVACAvail | T24 2022 - Appendix 5.4B, [ResidentialLiving] | Weekday | bar: Hour 1 to Hour 24
Saturday | bar: Hour 1 to Hour 24
Sunday | bar: Hour 1 to Hour 24
Guest Rooms | ResidentialLiving | ServiceHotWater | T24 2022 - Appendix 5.4B, [ResidentialLiving] | Weekday | 0.131 | 0.075 | 0.084 | 0.103 | 0.187 | 0.411 | 0.832 | 1 | 0.832 | 0.617 | 0.486 | 0.355 | 0.336 | 0.308 | 0.299 | 0.243 | 0.393 | 0.449 | 0.486 | 0.439 | 0.393 | 0.364 | 0.336 | 0.206
|  |  |  | Saturday | 0.217 | 0.12 | 0.108 | 0.096 | 0.181 | 0.277 | 0.313 | 0.566 | 0.928 | 1 | 0.892 | 0.735 | 0.614 | 0.518 | 0.47 | 0.47 | 0.627 | 0.699 | 0.675 | 0.627 | 0.566 | 0.53 | 0.482 | 0.337
|  |  |  | Sunday | 0.217 | 0.12 | 0.108 | 0.096 | 0.181 | 0.277 | 0.313 | 0.566 | 0.928 | 1 | 0.892 | 0.735 | 0.614 | 0.518 | 0.47 | 0.47 | 0.627 | 0.699 | 0.675 | 0.627 | 0.566 | 0.53 | 0.482 | 0.337
Guest Rooms | ResidentialLiving | Infiltration | T24 2022 - Appendix 5.4B, [ResidentialLiving] | Weekday | bar: Hour 1 to Hour 24
Saturday | bar: Hour 1 to Hour 24
Sunday | bar: Hour 1 to Hour 24
Guest Rooms | ResidentialLiving | HtgSetpt | Honeywell-INNCOM e7 Thermostat User Guide & Engineering Judgement | Weekday | 70 | 70 | 70 | 70 | 70 | 70 | 70 | 70 | 70 | 70 | 70 | 70 | 70 | 70 | 70 | 70 | 70 | 70 | 70 | 70 | 70 | 70 | 70 | 70
|  |  |  | Saturday | 70 | 70 | 70 | 70 | 70 | 70 | 70 | 70 | 70 | 70 | 70 | 70 | 70 | 70 | 70 | 70 | 70 | 70 | 70 | 70 | 70 | 70 | 70 | 70
|  |  |  | Sunday | 70 | 70 | 70 | 70 | 70 | 70 | 70 | 70 | 70 | 70 | 70 | 70 | 70 | 70 | 70 | 70 | 70 | 70 | 70 | 70 | 70 | 70 | 70 | 70
Guest Rooms | ResidentialLiving | ClgSetpt | Honeywell-INNCOM e7 Thermostat User Guide & Engineering Judgement | Weekday | 72 | 72 | 72 | 72 | 72 | 72 | 72 | 72 | 72 | 72 | 72 | 72 | 72 | 72 | 72 | 72 | 72 | 72 | 72 | 72 | 72 | 72 | 72 | 72
|  |  |  | Saturday | 72 | 72 | 72 | 72 | 72 | 72 | 72 | 72 | 72 | 72 | 72 | 72 | 72 | 72 | 72 | 72 | 72 | 72 | 72 | 72 | 72 | 72 | 72 | 72
|  |  |  | Sunday | 72 | 72 | 72 | 72 | 72 | 72 | 72 | 72 | 72 | 72 | 72 | 72 | 72 | 72 | 72 | 72 | 72 | 72 | 72 | 72 | 72 | 72 | 72 | 72
Office |  | Other
Office | Office | Occupancy | T24 2022 - Appendix 5.4B, [Office] | Weekday | 0 | 0 | 0 | 0 | 0 | 0 | 0.1 | 0.2 | 0.95 | 0.95 | 0.95 | 0.95 | 0.5 | 0.95 | 0.95 | 0.95 | 0.95 | 0.3 | 0.1 | 0.1 | 0.1 | 0.1 | 0.05 | 0.05
|  |  |  | Saturday | 0 | 0 | 0 | 0 | 0 | 0 | 0.05 | 0.05 | 0.05 | 0.05 | 0.05 | 0.05 | 0.05 | 0.05 | 0.05 | 0.05 | 0.05 | 0.05 | 0 | 0 | 0 | 0 | 0 | 0
|  |  |  | Sunday | 0 | 0 | 0 | 0 | 0 | 0 | 0.05 | 0.05 | 0.05 | 0.05 | 0.05 | 0.05 | 0.05 | 0.05 | 0.05 | 0.05 | 0.05 | 0.05 | 0 | 0 | 0 | 0 | 0 | 0
Office | Office | Lights | T24 2022 - Appendix 5.4B, [Office] | Weekday | 0.05 | 0.05 | 0.05 | 0.05 | 0.05 | 0.1 | 0.1 | 0.3 | 0.65 | 0.65 | 0.65 | 0.65 | 0.65 | 0.65 | 0.65 | 0.65 | 0.65 | 0.35 | 0.3 | 0.3 | 0.2 | 0.2 | 0.1 | 0.05
|  |  |  | Saturday | 0.05 | 0.05 | 0.05 | 0.05 | 0.05 | 0.05 | 0.1 | 0.1 | 0.3 | 0.3 | 0.3 | 0.3 | 0.15 | 0.15 | 0.15 | 0.15 | 0.15 | 0.05 | 0.05 | 0.05 | 0.05 | 0.05 | 0.05 | 0.05
|  |  |  | Sunday | 0.05 | 0.05 | 0.05 | 0.05 | 0.05 | 0.05 | 0.05 | 0.05 | 0.05 | 0.05 | 0.05 | 0.05 | 0.05 | 0.05 | 0.05 | 0.05 | 0.05 | 0.05 | 0.05 | 0.05 | 0.05 | 0.05 | 0.05 | 0.05
Office | Office | ElecEquipment | Plug load and schedules project with CEC, 2025 | Weekday | 0.45 | 0.45 | 0.45 | 0.45 | 0.45 | 0.45 | 0.45 | 0.74 | 0.87 | 0.9 | 0.9 | 0.9 | 0.9 | 0.9 | 0.9 | 0.9 | 0.9 | 0.7 | 0.5 | 0.5 | 0.5 | 0.45 | 0.45 | 0.45
|  |  |  | Saturday | 0.43 | 0.43 | 0.43 | 0.43 | 0.43 | 0.43 | 0.43 | 0.43 | 0.43 | 0.43 | 0.43 | 0.43 | 0.43 | 0.43 | 0.43 | 0.43 | 0.43 | 0.43 | 0.43 | 0.43 | 0.43 | 0.43 | 0.43 | 0.43
|  |  |  | Sunday | 0.43 | 0.43 | 0.43 | 0.43 | 0.43 | 0.43 | 0.43 | 0.43 | 0.43 | 0.43 | 0.43 | 0.43 | 0.43 | 0.43 | 0.43 | 0.43 | 0.43 | 0.43 | 0.43 | 0.43 | 0.43 | 0.43 | 0.43 | 0.43
Office | Office | HVACAvail | T24 2022 - Appendix 5.4B, [Office] | Weekday | 0 | 0 | 0 | 0 | 0 | 1 | 1 | 1 | 1 | 1 | 1 | 1 | 1 | 1 | 1 | 1 | 1 | 1 | 1 | 1 | 1 | 1 | 1 | 1
|  |  |  | Saturday | 0 | 0 | 0 | 0 | 0 | 1 | 1 | 1 | 1 | 1 | 1 | 1 | 1 | 1 | 1 | 1 | 1 | 1 | 1 | 0 | 0 | 0 | 0 | 0
|  |  |  | Sunday | 0 | 0 | 0 | 0 | 0 | 0 | 0 | 0 | 0 | 0 | 0 | 0 | 0 | 0 | 0 | 0 | 0 | 0 | 0 | 0 | 0 | 0 | 0 | 0
Office | Office | ServiceHotWater | T24 2022 - Appendix 5.4B, [Office] | Weekday | 0.05 | 0.05 | 0.05 | 0.05 | 0.05 | 0.08 | 0.07 | 0.19 | 0.35 | 0.38 | 0.39 | 0.47 | 0.57 | 0.54 | 0.34 | 0.33 | 0.44 | 0.26 | 0.21 | 0.15 | 0.17 | 0.08 | 0.05 | 0.05
|  |  |  | Saturday | 0.05 | 0.05 | 0.05 | 0.05 | 0.05 | 0.08 | 0.07 | 0.11 | 0.15 | 0.21 | 0.19 | 0.23 | 0.2 | 0.19 | 0.15 | 0.12 | 0.14 | 0.07 | 0.07 | 0.07 | 0.07 | 0.09 | 0.05 | 0.05
|  |  |  | Sunday | 0.04 | 0.04 | 0.04 | 0.04 | 0.04 | 0.07 | 0.04 | 0.04 | 0.04 | 0.04 | 0.04 | 0.06 | 0.06 | 0.09 | 0.06 | 0.04 | 0.04 | 0.04 | 0.04 | 0.04 | 0.04 | 0.07 | 0.04 | 0.04
Office | Office | Infiltration | T24 2022 - Appendix 5.4B, [Office] | Weekday | 1 | 1 | 1 | 1 | 1 | 0.25 | 0.25 | 0.25 | 0.25 | 0.25 | 0.25 | 0.25 | 0.25 | 0.25 | 0.25 | 0.25 | 0.25 | 0.25 | 0.25 | 0.25 | 0.25 | 0.25 | 0.25 | 0.25
|  |  |  | Saturday | 1 | 1 | 1 | 1 | 1 | 0.25 | 0.25 | 0.25 | 0.25 | 0.25 | 0.25 | 0.25 | 0.25 | 0.25 | 0.25 | 0.25 | 0.25 | 0.25 | 0.25 | 1 | 1 | 1 | 1 | 1
Sunday | bar: Hour 1 to Hour 24
Office | Office | HtgSetpt | Honeywell-INNCOM e7 Thermostat User Guide & Engineering Judgement | Weekday | 60 | 60 | 60 | 60 | 60 | 70 | 70 | 70 | 70 | 70 | 70 | 70 | 70 | 70 | 70 | 70 | 70 | 70 | 70 | 70 | 70 | 70 | 70 | 70
|  |  |  | Saturday | 60 | 60 | 60 | 60 | 60 | 70 | 70 | 70 | 70 | 70 | 70 | 70 | 70 | 70 | 70 | 70 | 70 | 70 | 70 | 60 | 60 | 60 | 60 | 60
|  |  |  | Sunday | 60 | 60 | 60 | 60 | 60 | 60 | 60 | 60 | 60 | 60 | 60 | 60 | 60 | 60 | 60 | 60 | 60 | 60 | 60 | 60 | 60 | 60 | 60 | 60
Office | Office | ClgSetpt | Honeywell-INNCOM e7 Thermostat User Guide & Engineering Judgement | Weekday | 85 | 85 | 85 | 85 | 85 | 75 | 75 | 75 | 75 | 75 | 75 | 75 | 75 | 75 | 75 | 75 | 75 | 75 | 75 | 75 | 75 | 75 | 75 | 75
|  |  |  | Saturday | 85 | 85 | 85 | 85 | 85 | 75 | 75 | 75 | 75 | 75 | 75 | 75 | 75 | 75 | 75 | 75 | 75 | 75 | 75 | 85 | 85 | 85 | 85 | 85
|  |  |  | Sunday | 85 | 85 | 85 | 85 | 85 | 85 | 85 | 85 | 85 | 85 | 85 | 85 | 85 | 85 | 85 | 85 | 85 | 85 | 85 | 85 | 85 | 85 | 85 | 85
Other |  | Other | [26 empty] | EFLH
| Building | Elevator | T24 2022 - Appendix 5.4B, [ResintialCommon] same as [ResidentialLiving] | Weekday | 0 | 0 | 0 | 0 | 0 | 0 | 0 | 0.35 | 0.69 | 0.43 | 0.37 | 0.43 | 0.58 | 0.48 | 0.37 | 0.37 | 0.46 | 0.62 | 0.2 | 0.12 | 0.04 | 0.04 | 0 | 0 | 2025.75
|  |  |  | Saturday | 0 | 0 | 0 | 0 | 0 | 0 | 0 | 0.35 | 0.69 | 0.43 | 0.37 | 0.43 | 0.58 | 0.48 | 0.37 | 0.37 | 0.46 | 0.62 | 0.2 | 0.12 | 0.04 | 0.04 | 0 | 0
|  |  |  | Sunday | 0 | 0 | 0 | 0 | 0 | 0 | 0 | 0.35 | 0.69 | 0.43 | 0.37 | 0.43 | 0.58 | 0.48 | 0.37 | 0.37 | 0.46 | 0.62 | 0.2 | 0.12 | 0.04 | 0.04 | 0 | 0
| Building | ExtLightingNonMotionCtrl | PNNL Small Hotel Prototype (2022) | Weekday | bar: Hour 1 to Hour 24
Saturday | bar: Hour 1 to Hour 24
Sunday | bar: Hour 1 to Hour 24
| Building | ExtLightingMotionCtrl | PNNL Small Hotel Prototype (2022) Modified to 0 for 11 pm to 5 am during weekday and 12 am to 5 am during weekend | Weekday | 0 | 0 | 0 | 0 | 0 | 1 | 1 | 1 | 1 | 1 | 1 | 1 | 1 | 1 | 1 | 1 | 1 | 1 | 1 | 1 | 1 | 1 | 0 | 0
|  |  |  | Saturday | 0 | 0 | 0 | 0 | 0 | 1 | 1 | 1 | 1 | 1 | 1 | 1 | 1 | 1 | 1 | 1 | 1 | 1 | 1 | 1 | 1 | 1 | 1 | 1
|  |  |  | Sunday | 0 | 0 | 0 | 0 | 0 | 1 | 1 | 1 | 1 | 1 | 1 | 1 | 1 | 1 | 1 | 1 | 1 | 1 | 1 | 1 | 1 | 1 | 1 | 1
All zones except GuestRoom, Conference, and Office | Building | CommonAreaPeopleActivityLevel | CEC Small Hotel Prototype | Weekday | 146.5 | 146.5 | 146.5 | 146.5 | 146.5 | 146.5 | 146.5 | 146.5 | 146.5 | 146.5 | 146.5 | 146.5 | 146.5 | 146.5 | 146.5 | 146.5 | 146.5 | 146.5 | 146.5 | 146.5 | 146.5 | 146.5 | 146.5 | 146.5
|  |  |  | Saturday | 146.5 | 146.5 | 146.5 | 146.5 | 146.5 | 146.5 | 146.5 | 146.5 | 146.5 | 146.5 | 146.5 | 146.5 | 146.5 | 146.5 | 146.5 | 146.5 | 146.5 | 146.5 | 146.5 | 146.5 | 146.5 | 146.5 | 146.5 | 146.5
|  |  |  | Sunday | 146.5 | 146.5 | 146.5 | 146.5 | 146.5 | 146.5 | 146.5 | 146.5 | 146.5 | 146.5 | 146.5 | 146.5 | 146.5 | 146.5 | 146.5 | 146.5 | 146.5 | 146.5 | 146.5 | 146.5 | 146.5 | 146.5 | 146.5 | 146.5
GuestRoom | Building | GuestRoomPeopleActivityLevel | CEC Small Hotel Prototype | Weekday | 117.2 | 117.2 | 117.2 | 117.2 | 117.2 | 117.2 | 117.2 | 117.2 | 117.2 | 117.2 | 117.2 | 117.2 | 117.2 | 117.2 | 117.2 | 117.2 | 117.2 | 117.2 | 117.2 | 117.2 | 117.2 | 117.2 | 117.2 | 117.2
|  |  |  | Saturday | 117.2 | 117.2 | 117.2 | 117.2 | 117.2 | 117.2 | 117.2 | 117.2 | 117.2 | 117.2 | 117.2 | 117.2 | 117.2 | 117.2 | 117.2 | 117.2 | 117.2 | 117.2 | 117.2 | 117.2 | 117.2 | 117.2 | 117.2 | 117.2
|  |  |  | Sunday | 117.2 | 117.2 | 117.2 | 117.2 | 117.2 | 117.2 | 117.2 | 117.2 | 117.2 | 117.2 | 117.2 | 117.2 | 117.2 | 117.2 | 117.2 | 117.2 | 117.2 | 117.2 | 117.2 | 117.2 | 117.2 | 117.2 | 117.2 | 117.2
Conference and Office | Building | FunctionalAreaPeopleActivityLevel | CEC Small Hotel Prototype | Weekday | 131.9 | 131.9 | 131.9 | 131.9 | 131.9 | 131.9 | 131.9 | 131.9 | 131.9 | 131.9 | 131.9 | 131.9 | 131.9 | 131.9 | 131.9 | 131.9 | 131.9 | 131.9 | 131.9 | 131.9 | 131.9 | 131.9 | 131.9 | 131.9
|  |  |  | Saturday | 131.9 | 131.9 | 131.9 | 131.9 | 131.9 | 131.9 | 131.9 | 131.9 | 131.9 | 131.9 | 131.9 | 131.9 | 131.9 | 131.9 | 131.9 | 131.9 | 131.9 | 131.9 | 131.9 | 131.9 | 131.9 | 131.9 | 131.9 | 131.9
|  |  |  | Sunday | 131.9 | 131.9 | 131.9 | 131.9 | 131.9 | 131.9 | 131.9 | 131.9 | 131.9 | 131.9 | 131.9 | 131.9 | 131.9 | 131.9 | 131.9 | 131.9 | 131.9 | 131.9 | 131.9 | 131.9 | 131.9 | 131.9 | 131.9 | 131.9
AncillaryAssembly
Mechanical Room, | AncillaryAssembly | Occupancy | T24 2022 - Appendix 5.4B, [Assembly] | Weekday | 0 | 0 | 0 | 0 | 0 | 0 | 0 | 0 | 0.2 | 0.2 | 0.2 | 0.8 | 0.8 | 0.8 | 0.8 | 0.8 | 0.8 | 0.8 | 0.2 | 0.2 | 0.2 | 0.2 | 0.1 | 0
|  |  |  | Saturday | 0 | 0 | 0 | 0 | 0 | 0 | 0 | 0 | 0.2 | 0.2 | 0.2 | 0.6 | 0.6 | 0.6 | 0.6 | 0.6 | 0.6 | 0.6 | 0.6 | 0.6 | 0.6 | 0.8 | 0.1 | 0
|  |  |  | Sunday | 0 | 0 | 0 | 0 | 0 | 0 | 0 | 0 | 0.1 | 0.1 | 0.1 | 0.1 | 0.1 | 0.7 | 0.7 | 0.7 | 0.7 | 0.7 | 0.7 | 0.7 | 0.7 | 0.7 | 0.2 | 0
Mechanical Room, | AncillaryAssembly | Lights | T24 2022 - Appendix 5.4B, [Assembly] | Weekday | 0.05 | 0.05 | 0.05 | 0.05 | 0.05 | 0.05 | 0.35 | 0.35 | 0.35 | 0.65 | 0.65 | 0.65 | 0.65 | 0.65 | 0.65 | 0.65 | 0.65 | 0.65 | 0.65 | 0.65 | 0.65 | 0.65 | 0.25 | 0.05
|  |  |  | Saturday | 0.05 | 0.05 | 0.05 | 0.05 | 0.05 | 0.05 | 0.05 | 0.3 | 0.3 | 0.4 | 0.4 | 0.4 | 0.4 | 0.4 | 0.4 | 0.4 | 0.4 | 0.4 | 0.4 | 0.4 | 0.4 | 0.4 | 0.4 | 0.05
|  |  |  | Sunday | 0.05 | 0.05 | 0.05 | 0.05 | 0.05 | 0.05 | 0.05 | 0.3 | 0.3 | 0.3 | 0.3 | 0.3 | 0.55 | 0.55 | 0.55 | 0.55 | 0.55 | 0.55 | 0.55 | 0.55 | 0.55 | 0.55 | 0.05 | 0.05
Mechanical Room, | AncillaryAssembly | ElecEquipment | T24 2022 - Appendix 5.4B, [Assembly] | Weekday | 0.05 | 0.05 | 0.05 | 0.05 | 0.05 | 0.05 | 0.4 | 0.4 | 0.4 | 0.75 | 0.75 | 0.75 | 0.75 | 0.75 | 0.75 | 0.75 | 0.75 | 0.75 | 0.75 | 0.75 | 0.75 | 0.75 | 0.25 | 0.05
|  |  |  | Saturday | 0.05 | 0.05 | 0.05 | 0.05 | 0.05 | 0.05 | 0.05 | 0.3 | 0.3 | 0.5 | 0.5 | 0.5 | 0.5 | 0.5 | 0.5 | 0.5 | 0.5 | 0.5 | 0.5 | 0.5 | 0.5 | 0.5 | 0.5 | 0.05
|  |  |  | Sunday | 0.05 | 0.05 | 0.05 | 0.05 | 0.05 | 0.05 | 0.05 | 0.3 | 0.3 | 0.3 | 0.3 | 0.3 | 0.65 | 0.65 | 0.65 | 0.65 | 0.65 | 0.65 | 0.65 | 0.65 | 0.65 | 0.65 | 0.05 | 0.05
Mechanical Room, | AncillaryAssembly | HVACAvail | T24 2022 - Appendix 5.4B, [Assembly] | Weekday | 0 | 0 | 0 | 0 | 0 | 0 | 0 | 1 | 1 | 1 | 1 | 1 | 1 | 1 | 1 | 1 | 1 | 1 | 1 | 1 | 1 | 1 | 1 | 0
|  |  |  | Saturday | 0 | 0 | 0 | 0 | 0 | 0 | 0 | 1 | 1 | 1 | 1 | 1 | 1 | 1 | 1 | 1 | 1 | 1 | 1 | 1 | 1 | 1 | 1 | 0
|  |  |  | Sunday | 0 | 0 | 0 | 0 | 0 | 0 | 0 | 1 | 1 | 1 | 1 | 1 | 1 | 1 | 1 | 1 | 1 | 1 | 1 | 1 | 1 | 1 | 1 | 0
Mechanical Room, | AncillaryAssembly | ServiceHotWater | T24 2022 - Appendix 5.4B, [Assembly] | Weekday | 0 | 0 | 0 | 0 | 0 | 0 | 0 | 0 | 0 | 0.05 | 0.05 | 0.35 | 0.05 | 0.05 | 0.05 | 0.05 | 0.05 | 0 | 0 | 0 | 0 | 0 | 0 | 0
|  |  |  | Saturday | 0 | 0 | 0 | 0 | 0 | 0 | 0 | 0 | 0 | 0.05 | 0.05 | 0.2 | 0 | 0 | 0 | 0 | 0 | 0 | 0 | 0.65 | 0.3 | 0 | 0 | 0
|  |  |  | Sunday | 0 | 0 | 0 | 0 | 0 | 0 | 0 | 0 | 0 | 0.05 | 0.05 | 0.1 | 0 | 0 | 0 | 0 | 0 | 0 | 0 | 0.65 | 0.3 | 0 | 0 | 0
Mechanical Room, | AncillaryAssembly | Infiltration | T24 2022 - Appendix 5.4B, [Assembly] | Weekday | 1 | 1 | 1 | 1 | 1 | 1 | 1 | 0.25 | 0.25 | 0.25 | 0.25 | 0.25 | 0.25 | 0.25 | 0.25 | 0.25 | 0.25 | 0.25 | 0.25 | 0.25 | 0.25 | 0.25 | 0.25 | 1
|  |  |  | Saturday | 1 | 1 | 1 | 1 | 1 | 1 | 1 | 0.25 | 0.25 | 0.25 | 0.25 | 0.25 | 0.25 | 0.25 | 0.25 | 0.25 | 0.25 | 0.25 | 0.25 | 0.25 | 0.25 | 0.25 | 0.25 | 1
|  |  |  | Sunday | 1 | 1 | 1 | 1 | 1 | 1 | 1 | 0.25 | 0.25 | 0.25 | 0.25 | 0.25 | 0.25 | 0.25 | 0.25 | 0.25 | 0.25 | 0.25 | 0.25 | 0.25 | 0.25 | 0.25 | 0.25 | 1
Mechanical Room, | AncillaryAssembly | GasEquipment | T24 2022 - Appendix 5.4B, [Assembly] | Weekday | 0 | 0 | 0 | 0 | 0 | 0 | 0 | 0 | 0.3 | 0.3 | 0.2 | 0.9 | 0.9 | 0.9 | 0.2 | 0.2 | 0.2 | 0.5 | 0.5 | 0.1 | 0.1 | 0.1 | 0 | 0
|  |  |  | Saturday | 0 | 0 | 0 | 0 | 0 | 0 | 0 | 0 | 0.3 | 0.3 | 0.2 | 0.7 | 0.7 | 0.7 | 0.2 | 0.2 | 0.2 | 0.4 | 0.4 | 0.1 | 0.1 | 0.1 | 0 | 0
|  |  |  | Sunday | 0 | 0 | 0 | 0 | 0 | 0 | 0 | 0 | 0.2 | 0.2 | 0.1 | 0.1 | 0.3 | 0.8 | 0.2 | 0.2 | 0.2 | 0.5 | 0.5 | 0.1 | 0.1 | 0.1 | 0 | 0
Mechanical Room, | AncillaryAssembly | HtgSetpt | T24 2022 - Appendix 5.4B, [Assembly] | Weekday | 60 | 60 | 60 | 60 | 60 | 60 | 60 | 60 | 60 | 60 | 60 | 60 | 60 | 60 | 60 | 60 | 60 | 60 | 60 | 60 | 60 | 60 | 60 | 60
|  |  |  | Saturday | 60 | 60 | 60 | 60 | 60 | 60 | 60 | 60 | 60 | 60 | 60 | 60 | 60 | 60 | 60 | 60 | 60 | 60 | 60 | 60 | 60 | 60 | 60 | 60
|  |  |  | Sunday | 60 | 60 | 60 | 60 | 60 | 60 | 60 | 60 | 60 | 60 | 60 | 60 | 60 | 60 | 60 | 60 | 60 | 60 | 60 | 60 | 60 | 60 | 60 | 60
Mechanical Room, | AncillaryAssembly | ClgSetpt | T24 2022 - Appendix 5.4B, [Assembly] | Weekday | 85 | 85 | 85 | 85 | 85 | 85 | 85 | 85 | 85 | 85 | 85 | 85 | 85 | 85 | 85 | 85 | 85 | 85 | 85 | 85 | 85 | 85 | 85 | 85
|  |  |  | Saturday | 85 | 85 | 85 | 85 | 85 | 85 | 85 | 85 | 85 | 85 | 85 | 85 | 85 | 85 | 85 | 85 | 85 | 85 | 85 | 85 | 85 | 85 | 85 | 85
|  |  |  | Sunday | 85 | 85 | 85 | 85 | 85 | 85 | 85 | 85 | 85 | 85 | 85 | 85 | 85 | 85 | 85 | 85 | 85 | 85 | 85 | 85 | 85 | 85 | 85 | 85
AncillaryResidentialCommon
Stairwells | AncillaryResidentialCommon | Occupancy | T24 2022 - Appendix 5.4B, [ResidentialCommon] | Weekday | 0.1 | 0.1 | 0.1 | 0.1 | 0.1 | 0.3 | 0.45 | 0.45 | 0.45 | 0.45 | 0.3 | 0.3 | 0.3 | 0.3 | 0.3 | 0.3 | 0.3 | 0.3 | 0.6 | 0.8 | 0.9 | 0.8 | 0.6 | 0.3
|  |  |  | Saturday | 0.1 | 0.1 | 0.1 | 0.1 | 0.1 | 0.3 | 0.45 | 0.45 | 0.45 | 0.45 | 0.3 | 0.3 | 0.3 | 0.3 | 0.3 | 0.3 | 0.3 | 0.3 | 0.6 | 0.8 | 0.9 | 0.8 | 0.6 | 0.3
|  |  |  | Sunday | 0.1 | 0.1 | 0.1 | 0.1 | 0.1 | 0.3 | 0.45 | 0.45 | 0.45 | 0.45 | 0.3 | 0.3 | 0.3 | 0.3 | 0.3 | 0.3 | 0.3 | 0.3 | 0.6 | 0.8 | 0.9 | 0.8 | 0.6 | 0.3
Stairwells | AncillaryResidentialCommon | Lights | T24 2022 - Appendix 5.4B, [ResidentialCommon] | Weekday | bar: Hour 1 to Hour 24
Saturday | bar: Hour 1 to Hour 24
Sunday | bar: Hour 1 to Hour 24
Stairwells | AncillaryResidentialCommon | ElecEquipment | T24 2022 - Appendix 5.4B, [ResidentialCommon] | Weekday | 0.1 | 0.1 | 0.1 | 0.1 | 0.1 | 0.3 | 0.45 | 0.45 | 0.45 | 0.45 | 0.3 | 0.3 | 0.3 | 0.3 | 0.3 | 0.3 | 0.3 | 0.3 | 0.6 | 0.8 | 0.9 | 0.8 | 0.6 | 0.3
|  |  |  | Saturday | 0.1 | 0.1 | 0.1 | 0.1 | 0.1 | 0.3 | 0.45 | 0.45 | 0.45 | 0.45 | 0.3 | 0.3 | 0.3 | 0.3 | 0.3 | 0.3 | 0.3 | 0.3 | 0.6 | 0.8 | 0.9 | 0.8 | 0.6 | 0.3
|  |  |  | Sunday | 0.1 | 0.1 | 0.1 | 0.1 | 0.1 | 0.3 | 0.45 | 0.45 | 0.45 | 0.45 | 0.3 | 0.3 | 0.3 | 0.3 | 0.3 | 0.3 | 0.3 | 0.3 | 0.6 | 0.8 | 0.9 | 0.8 | 0.6 | 0.3
Stairwells | AncillaryResidentialCommon | HVACAvail | T24 2022 - Appendix 5.4B, [ResidentialCommon] | Weekday | bar: Hour 1 to Hour 24
Saturday | bar: Hour 1 to Hour 24
Sunday | bar: Hour 1 to Hour 24
Stairwells | AncillaryResidentialCommon | ServiceHotWater | T24 2022 - Appendix 5.4B, [ResidentialCommon] | Weekday | 0 | 0 | 0 | 0.05 | 0.05 | 0.05 | 0.8 | 0.7 | 0.5 | 0.4 | 0.25 | 0.25 | 0.25 | 0.25 | 0.5 | 0.6 | 0.7 | 0.7 | 0.4 | 0.25 | 0.2 | 0.2 | 0.05 | 0.05
|  |  |  | Saturday | 0 | 0 | 0 | 0.05 | 0.05 | 0.05 | 0.8 | 0.7 | 0.5 | 0.4 | 0.25 | 0.25 | 0.25 | 0.25 | 0.5 | 0.6 | 0.7 | 0.7 | 0.4 | 0.25 | 0.2 | 0.2 | 0.05 | 0.05
|  |  |  | Sunday | 0 | 0 | 0 | 0.05 | 0.05 | 0.05 | 0.8 | 0.7 | 0.5 | 0.4 | 0.25 | 0.25 | 0.25 | 0.25 | 0.5 | 0.6 | 0.7 | 0.7 | 0.4 | 0.25 | 0.2 | 0.2 | 0.05 | 0.05
Stairwells | AncillaryResidentialCommon | Infiltration | T24 2022 - Appendix 5.4B, [ResidentialCommon] | Weekday | 0.25 | 0.25 | 0.25 | 0.25 | 0.25 | 0.25 | 0.25 | 0.25 | 0.25 | 0.25 | 0.25 | 0.25 | 0.25 | 0.25 | 0.25 | 0.25 | 0.25 | 0.25 | 0.25 | 0.25 | 0.25 | 0.25 | 0.25 | 0.25
|  |  |  | Saturday | 0.25 | 0.25 | 0.25 | 0.25 | 0.25 | 0.25 | 0.25 | 0.25 | 0.25 | 0.25 | 0.25 | 0.25 | 0.25 | 0.25 | 0.25 | 0.25 | 0.25 | 0.25 | 0.25 | 0.25 | 0.25 | 0.25 | 0.25 | 0.25
|  |  |  | Sunday | 0.25 | 0.25 | 0.25 | 0.25 | 0.25 | 0.25 | 0.25 | 0.25 | 0.25 | 0.25 | 0.25 | 0.25 | 0.25 | 0.25 | 0.25 | 0.25 | 0.25 | 0.25 | 0.25 | 0.25 | 0.25 | 0.25 | 0.25 | 0.25
Stairwells | AncillaryResidentialCommon | HtgSetpt | Honeywell-INNCOM e7 Thermostat User Guide & Engineering Judgement | Weekday | 60 | 60 | 60 | 60 | 60 | 60 | 60 | 60 | 60 | 60 | 60 | 60 | 60 | 60 | 60 | 60 | 60 | 60 | 60 | 60 | 60 | 60 | 60 | 60
|  |  |  | Saturday | 60 | 60 | 60 | 60 | 60 | 60 | 60 | 60 | 60 | 60 | 60 | 60 | 60 | 60 | 60 | 60 | 60 | 60 | 60 | 60 | 60 | 60 | 60 | 60
|  |  |  | Sunday | 60 | 60 | 60 | 60 | 60 | 60 | 60 | 60 | 60 | 60 | 60 | 60 | 60 | 60 | 60 | 60 | 60 | 60 | 60 | 60 | 60 | 60 | 60 | 60
Stairwells | AncillaryResidentialCommon | ClgSetpt | Honeywell-INNCOM e7 Thermostat User Guide & Engineering Judgement | Weekday | 85 | 85 | 85 | 85 | 85 | 85 | 85 | 85 | 85 | 85 | 85 | 85 | 85 | 85 | 85 | 85 | 85 | 85 | 85 | 85 | 85 | 85 | 85 | 85
|  |  |  | Saturday | 85 | 85 | 85 | 85 | 85 | 85 | 85 | 85 | 85 | 85 | 85 | 85 | 85 | 85 | 85 | 85 | 85 | 85 | 85 | 85 | 85 | 85 | 85 | 85
|  |  |  | Sunday | 85 | 85 | 85 | 85 | 85 | 85 | 85 | 85 | 85 | 85 | 85 | 85 | 85 | 85 | 85 | 85 | 85 | 85 | 85 | 85 | 85 | 85 | 85 | 85
Background Data [To be deleted prior to publication] | bar: Hour 4 to Hour 5
|  | Equipment | PNNL | Office Zones | Weekday | 0.40948 | 0.40948 | 0.40948 | 0.40948 | 0.40948 | 0.40948 | 0.47975 | 0.47975 | 0.95951 | 0.95951 | 0.95951 | 0.95951 | 0.90193 | 0.95951 | 0.95951 | 0.95951 | 0.95951 | 0.47975 | 0.1919 | 0.1919 | 0.1919 | 0.1919 | 0.1919 | 0.16379
[5 empty] | Saturday | 0.16379 | 0.16379 | 0.16379 | 0.16379 | 0.16379 | 0.16379 | 0.16379 | 0.16379 | 0.16379 | 0.16379 | 0.16379 | 0.16379 | 0.16379 | 0.16379 | 0.16379 | 0.16379 | 0.16379 | 0.16379 | 0.16379 | 0.16379 | 0.16379 | 0.16379 | 0.16379 | 0.16379
[5 empty] | Sunday | 0.16379 | 0.16379 | 0.16379 | 0.16379 | 0.16379 | 0.16379 | 0.16379 | 0.16379 | 0.16379 | 0.16379 | 0.16379 | 0.16379 | 0.16379 | 0.16379 | 0.16379 | 0.16379 | 0.16379 | 0.16379 | 0.16379 | 0.16379 | 0.16379 | 0.16379 | 0.16379 | 0.16379
|  | BuildingExtLighting | PNNL 2022 |  | Weekday | 1 | 1 | 1 | 1 | 1 | 1 | 1 | 1 | 1 | 1 | 1 | 1 | 1 | 1 | 1 | 1 | 1 | 1 | 1 | 1 | 1 | 1 | 1 | 1
[5 empty] | Saturday | 1 | 1 | 1 | 1 | 1 | 1 | 1 | 1 | 1 | 1 | 1 | 1 | 1 | 1 | 1 | 1 | 1 | 1 | 1 | 1 | 1 | 1 | 1 | 1
[5 empty] | Sunday | 1 | 1 | 1 | 1 | 1 | 1 | 1 | 1 | 1 | 1 | 1 | 1 | 1 | 1 | 1 | 1 | 1 | 1 | 1 | 1 | 1 | 1 | 1 | 1

## Energy Usage (hidden)
CalBEM Energy Consumption - HotelSmall | [11 empty] | Energy Consumption - Lodging
Prototype | CZ | CalBEM Electricity EUI (KBTU/ft²) | CalBEM Gas EUI (KBTU/ft²) | CalBEM Total EUI (KBTU/ft²) | New Construction Electricity EUI (KBTU/ft²) | New Construction Gas EUI (KBTU/ft²) | New Construction Total EUI (KBTU/ft²) | National Average | Acceptable Range (25% Higher) | Acceptable Range (25% Lower) | National Average Acceptable EUI Range | Prototype | CZ | Total Floorspace (Thousand of ft²) | CEUS 2023 Electricity EUI (kWh/ft²) | CEUS 2023 Gas EUI (kWh/ft²) | CEUS 2023 Total EUI (kBtu/ft²) | Acceptable Range (25% Higher) | Acceptable Range (25% Lower) | CEUS 2022 Acceptable EUI Range
HotelSmall | 1 | [6 empty] | 63.9 | 79.875 | 47.925 | 31.95 | Lodging | 1 | 9588 | 10.07 | 6.41 | 56.2298 | 70.2872 | 42.1723 | 28.1149
| 2 | [6 empty] | 59.3 | 74.125 | 44.475 | 29.65 |  | 2 | 42372 | 9.11 | 5.42 | 49.5764 | 61.9704 | 37.1823 | 24.7882
| 3 | [6 empty] | 57.3 | 71.625 | 42.975 | 28.65 |  | 3 | 61013 | 8.06 | 8.35 | 55.9909 | 69.9887 | 41.9932 | 27.9955
| 4 | [6 empty] | 61.3 | 76.625 | 45.975 | 30.65 |  | 4 | 28798 | 7.94 | 7.84 | 53.8414 | 67.3017 | 40.381 | 26.9207
| 5 | [6 empty] | 56.3 | 70.375 | 42.225 | 28.15 |  | 5 | 9409 | 7.94 | 11.86 | 67.5576 | 84.447 | 50.6682 | 33.7788
| 6 | [6 empty] | 55.7 | 69.625 | 41.775 | 27.85 |  | 6 | 34023 | 9.03 | 10.6 | 66.9776 | 83.7219 | 50.2332 | 33.4888
| 7 | [6 empty] | 55.9 | 69.875 | 41.925 | 27.95 |  | 7 | 37336 | 11.69 | 8.98 | 70.526 | 88.1576 | 52.8945 | 35.263
| 8 | [6 empty] | 58.5 | 73.125 | 43.875 | 29.25 |  | 8 | 50599 | 8.92 | 10.37 | 65.8175 | 82.2718 | 49.3631 | 32.9087
| 9 | [6 empty] | 58.9 | 73.625 | 44.175 | 29.45 |  | 9 | 56761 | 8.94 | 9.98 | 64.555 | 80.6938 | 48.4163 | 32.2775
| 10 | [6 empty] | 60.6 | 75.75 | 45.45 | 30.3 |  | 10 | 48383 | 10.61 | 13.05 | 80.7279 | 100.9099 | 60.5459 | 40.364
| 11 | [6 empty] | 64.7 | 80.875 | 48.525 | 32.35 |  | 11 | 13807 | 13.42 | 12.06 | 86.9378 | 108.6722 | 65.2033 | 43.4689
| 12 | [6 empty] | 62 | 77.5 | 46.5 | 31 |  | 12 | 54244 | 11.8 | 11.49 | 79.4655 | 99.3319 | 59.5991 | 39.7327
| 13 | [6 empty] | 65.1 | 81.375 | 48.825 | 32.55 |  | 13 | 16296 | 11.83 | 8.98 | 71.0037 | 88.7546 | 53.2528 | 35.5019
| 14 | [6 empty] | 65.6 | 82 | 49.2 | 32.8 |  | 14 | 9753 | 10.38 | 13 | 79.7726 | 99.7157 | 59.8294 | 39.8863
| 15 | [6 empty] | 70.4 | 88 | 52.8 | 35.2 |  | 15 | 24241 | 8.52 | 14.2 | 77.5206 | 96.9008 | 58.1405 | 38.7603
| 16 | [6 empty] | 66.6 | 83.25 | 49.95 | 33.3 |  | 16 | 33483 | 12.32 | 13.6 | 88.439 | 110.5488 | 66.3293 | 44.2195
Ref: CEUS 2022 Report
And converted FZ level data to CZ level
CEUS has only one category for Lodging buildings

## Weights (hidden)
% of floor area per CZ and vintage bin - Lodging | [7 empty] | % of floor area per CZ and vintage bin - Large Hotel
Prototype | CZ | Vintage Bin | [5 empty] | Prototype | Vintage Bin | CZ
|  | Pre-1978 | 1978-1997 | 1998-2007 | 2008-2018 | Not available |  |  |  | 1 | 2 | 3 | 4 | 5 | 6 | 7 | 8 | 9 | 10 | 11 | 12 | 13 | 14 | 15 | 16
Hotel | 1 | [5 empty] | 0% | Hotel | Pre-1978 | [16 empty] | 0%
| 2 | [5 empty] | 0% |  | 1978-1997 | [16 empty] | 0%
| 3 | [5 empty] | 0% |  | 1998-2007 | [16 empty] | 0%
| 4 | [5 empty] | 0% |  | 2008-2018 | [16 empty] | 0%
| 5 | [5 empty] | 0% |  | Not available | [16 empty] | 0%
| 6 | [5 empty] | 0% |  | Total
| 7 | [5 empty] | 0%
| 8 | [5 empty] | 0%
| 9 | [5 empty] | 0%
| 10 | [5 empty] | 0%
| 11 | [5 empty] | 0%
| 12 | [5 empty] | 0%
| 13 | [5 empty] | 0%
| 14 | [5 empty] | 0%
| 15 | [5 empty] | 0%
| 16 | [5 empty] | 0%
Statewide
Ref: CEUS 2022 dataset
And converted FZ level data to CZ level
CEUS has only one category for Lodging buildings

## PV (hidden)
PV - HotelSmall
TBD

## EV Charger (hidden)
EV Charger - HotelSmall
TBD
Background Data [To be deleted prior to publication]
CEUS 2022 (Base on Survey 2018) | [7 empty] | The data presented in this worksheet represents the projected number of EV charger ports, or the number of cars that can be charged at the same time, for the year 2022 (last year of CEUC)
|  |  | Has EV Chargers |  |  |  |  | Level 1, 120 volt Charger (No. ports/SqFT) | [8 empty] | Level 2, 240 volt Charger (No. ports/SqFT) | [8 empty] | Level 3, DC fast (No. ports/SqFT) | [8 empty] | Charger Type Unkown (No. ports/SqFT) | [8 empty] | All Chargers Totals (No. ports/SqFT)
Calculation Method | Statewide/ Utility/ FCZ | Building Type | No | Yes | Total | Statewide/ Utility/ FCZ | Building Type | Public Only | Public & Employee | Public & Fleet | Employee Only | Employee & Fleet | Fleet Only | All 3 Types | Unknown | Level 1 Total | Public Only | Public & Employee | Public & Fleet | Employee Only | Employee & Fleet | Fleet Only | All 3 Types | Unknown | Level 2 Total | Public Only | Public & Employee | Public & Fleet | Employee Only | Employee & Fleet | Fleet Only | All 3 Types | Unknown | Level 3 Total | Public Only | Public & Employee | Public & Fleet | Employee Only | Employee & Fleet | Fleet Only | All 3 Types | Unknown | Unkonwn Total | Public Only | Public & Employee | Public & Fleet | Employee Only | Employee & Fleet | Fleet Only | All 3 Types | Unknown | Total
Floorspace-Based | Statewide | Office, Small | 91.63% | 8.371% | 100% | Statewide | Office, Small | 234.6311 | 257.2607 | 0 | 514.2646 | 0 | 22.2217 | 197.9831 | 0 | 1226.3611 | 108.945 | 831.3199 | 0 | 1332.4399 | 101.1641 | 78.5024 | 360.406 | 0 | 2812.7774 | 21.3759 | 0 | 0 | 15.7138 | 0 | 0 | 0 | 0 | 37.0897 | 56.9499 | 42.1476 | 0 | 212.1101 | 0 | 25.742 | 0 | 0 | 336.9496 | 421.9019 | 1130.7282 | 0 | 2074.5284 | 101.1641 | 126.466 | 558.3891 | 0 | 4413.1778
Floorspace-Based | FCZ01 Tot | Office, Small | 88.47% | 11.53% | 100% | FCZ01 Tot | Office, Small | 0 | 0 | 0 | 92.1148 | 0 | 0 | 5.6273 | 0 | 97.7421 | 0 | 290.1537 | 0 | 73.0277 | 95.6646 | 65.7399 | 24.3426 | 0 | 548.9286 | 0 | 0 | 0 | 0 | 0 | 0 | 0 | 0 | 0 | 0 | 0 | 0 | 27.9748 | 0 | 24.3426 | 0 | 0 | 52.3174 | 0 | 290.1537 | 0 | 193.1173 | 95.6646 | 90.0824 | 29.9699 | 0 | 698.988
Floorspace-Based | FCZ02 Tot | Office, Small | 87.66% | 12.34% | 100% | FCZ02 Tot | Office, Small | 0 | 0 | 0 | 0 | 0 | 21.0137 | 0 | 0 | 21.0137 | 0 | 189.1229 | 0 | 21.1561 | 0 | 0 | 0 | 0 | 210.279 | 0 | 0 | 0 | 0 | 0 | 0 | 0 | 0 | 0 | 0 | 0 | 0 | 0 | 0 | 0 | 0 | 0 | 0 | 0 | 189.1229 | 0 | 21.1561 | 0 | 21.0137 | 0 | 0 | 231.2926
Floorspace-Based | FCZ03 Tot | Office, Small | 93.39% | 6.61% | 100% | FCZ03 Tot | Office, Small | 0 | 78.751 | 0 | 0 | 0 | 0 | 0 | 0 | 78.751 | 0 | 0 | 0 | 0 | 0 | 0 | 0 | 0 | 0 | 0 | 0 | 0 | 0 | 0 | 0 | 0 | 0 | 0 | 0 | 12.8719 | 0 | 0 | 0 | 0 | 0 | 0 | 12.8719 | 0 | 91.6228 | 0 | 0 | 0 | 0 | 0 | 0 | 91.6228
Floorspace-Based | FCZ04 Tot | Office, Small | 82.7% | 17.3% | 100% | FCZ04 Tot | Office, Small | 0 | 0 | 0 | 0 | 0 | 0 | 0 | 0 | 0 | 0 | 0 | 0 | 44.11 | 0 | 0 | 0 | 0 | 44.11 | 0 | 0 | 0 | 0 | 0 | 0 | 0 | 0 | 0 | 0 | 26.9845 | 0 | 0 | 0 | 0 | 0 | 0 | 26.9845 | 0 | 26.9845 | 0 | 44.11 | 0 | 0 | 0 | 0 | 71.0945
Floorspace-Based | FCZ05 Tot | Office, Small | 96.4% | 3.601% | 100% | FCZ05 Tot | Office, Small | 0 | 0 | 0 | 0 | 0 | 0 | 0 | 0 | 0 | 0 | 0 | 0 | 19.6347 | 0 | 0 | 0 | 0 | 19.6347 | 0 | 0 | 0 | 0 | 0 | 0 | 0 | 0 | 0 | 0 | 0 | 0 | 0 | 0 | 0 | 0 | 0 | 0 | 0 | 0 | 0 | 19.6347 | 0 | 0 | 0 | 0 | 19.6347
Floorspace-Based | FCZ06 Tot | Office, Small | 93.41% | 6.592% | 100% | FCZ06 Tot | Office, Small | 0 | 0 | 0 | 0 | 0 | 0 | 0 | 0 | 0 | 0 | 0 | 0 | 0 | 0 | 0 | 0 | 0 | 0 | 0 | 0 | 0 | 0 | 0 | 0 | 0 | 0 | 0 | 0 | 0 | 0 | 50.2848 | 0 | 0 | 0 | 0 | 50.2848 | 0 | 0 | 0 | 50.2848 | 0 | 0 | 0 | 0 | 50.2848
Floorspace-Based | FCZ07 Tot | Office, Small | 91.77% | 8.231% | 100% | FCZ07 Tot | Office, Small | 0 | 0 | 0 | 199.1172 | 0 | 0 | 0 | 0 | 199.1172 | 0 | 229.2222 | 0 | 397.4995 | 0 | 0 | 0 | 0 | 626.7218 | 0 | 0 | 0 | 0 | 0 | 0 | 0 | 0 | 0 | 0 | 0 | 0 | 0 | 0 | 0 | 0 | 0 | 0 | 0 | 229.2222 | 0 | 596.6167 | 0 | 0 | 0 | 0 | 825.839
Floorspace-Based | FCZ08 Tot | Office, Small | 86.72% | 13.28% | 100% | FCZ08 Tot | Office, Small | 0 | 0 | 0 | 0 | 0 | 0 | 0 | 0 | 0 | 0 | 77.6289 | 0 | 0 | 0 | 0 | 0 | 0 | 77.6289 | 0 | 0 | 0 | 14.8596 | 0 | 0 | 0 | 0 | 14.8596 | 0 | 0 | 0 | 0 | 0 | 0 | 0 | 0 | 0 | 0 | 77.6289 | 0 | 14.8596 | 0 | 0 | 0 | 0 | 92.4885
Floorspace-Based | FCZ09 Tot | Office, Small | 90.94% | 9.064% | 100% | FCZ09 Tot | Office, Small | 0 | 0 | 0 | 0 | 0 | 0 | 0 | 0 | 0 | 0 | 0 | 0 | 0 | 0 | 0 | 0 | 0 | 0 | 0 | 0 | 0 | 0 | 0 | 0 | 0 | 0 | 0 | 0 | 0 | 0 | 0 | 0 | 0 | 0 | 0 | 0 | 0 | 0 | 0 | 0 | 0 | 0 | 0 | 0 | 0
Floorspace-Based | FCZ10 Tot | Office, Small | 95.6% | 4.399% | 100% | FCZ10 Tot | Office, Small | 0 | 0 | 0 | 27.5268 | 0 | 0 | 0 | 0 | 27.5268 | 0 | 0 | 0 | 0 | 0 | 0 | 0 | 0 | 0 | 0 | 0 | 0 | 0 | 0 | 0 | 0 | 0 | 0 | 0 | 0 | 0 | 50.1608 | 0 | 0 | 0 | 0 | 50.1608 | 0 | 0 | 0 | 77.6876 | 0 | 0 | 0 | 0 | 77.6876
Floorspace-Based | FCZ11 Tot | Office, Small | 87.59% | 12.41% | 100% | FCZ11 Tot | Office, Small | 0 | 0 | 0 | 0 | 0 | 0 | 0 | 0 | 0 | 0 | 0 | 0 | 89.1762 | 0 | 0 | 0 | 0 | 89.1762 | 0 | 0 | 0 | 0 | 0 | 0 | 0 | 0 | 0 | 0 | 0 | 0 | 0 | 0 | 0 | 0 | 0 | 0 | 0 | 0 | 0 | 89.1762 | 0 | 0 | 0 | 0 | 89.1762
Floorspace-Based | FCZ12c Tot | Office, Small | 84.94% | 15.06% | 100% | FCZ12c Tot | Office, Small | 148.2736 | 164.5245 | 0 | 144.7477 | 0 | 0 | 181.593 | 0 | 639.1388 | 6.1825 | 0 | 0 | 246.2021 | 0 | 8.495 | 316.4711 | 0 | 577.3507 | 0 | 0 | 0 | 0 | 0 | 0 | 0 | 0 | 0 | 0 | 0 | 0 | 49.3574 | 0 | 0 | 0 | 0 | 49.3574 | 154.456 | 164.5245 | 0 | 440.3072 | 0 | 8.495 | 498.0641 | 0 | 1265.8469
Floorspace-Based | FCZ12i Tot | Office, Small | 94.56% | 5.436% | 100% | FCZ12i Tot | Office, Small | 73.6026 | 0 | 0 | 0 | 0 | 0 | 0 | 0 | 73.6026 | 0 | 0 | 0 | 369.1995 | 0 | 0 | 0 | 0 | 369.1995 | 0 | 0 | 0 | 0 | 0 | 0 | 0 | 0 | 0 | 53.854 | 0 | 0 | 0 | 0 | 0 | 0 | 0 | 53.854 | 127.4565 | 0 | 0 | 369.1995 | 0 | 0 | 0 | 0 | 496.6561
Floorspace-Based | FCZ13 Tot | Office, Small | 96.48% | 3.519% | 100% | FCZ13 Tot | Office, Small | 0 | 0 | 0 | 22.8017 | 0 | 0 | 0 | 0 | 22.8017 | 36.1985 | 0 | 0 | 0 | 0 | 0 | 0 | 0 | 36.1985 | 0 | 0 | 0 | 0 | 0 | 0 | 0 | 0 | 0 | 0 | 0 | 0 | 22.8017 | 0 | 0 | 0 | 0 | 22.8017 | 36.1985 | 0 | 0 | 45.6034 | 0 | 0 | 0 | 0 | 81.802
Floorspace-Based | FCZ16 Tot | Office, Small | 99.34% | 0.6613% | 100% | FCZ16 Tot | Office, Small | 0 | 0 | 0 | 0 | 0 | 0 | 0 | 0 | 0 | 60.6415 | 0 | 0 | 0 | 0 | 0 | 0 | 0 | 60.6415 | 20.2138 | 0 | 0 | 0 | 0 | 0 | 0 | 0 | 20.2138 | 0 | 0 | 0 | 0 | 0 | 0 | 0 | 0 | 0 | 80.8554 | 0 | 0 | 0 | 0 | 0 | 0 | 0 | 80.8554
Floorspace-Based | FCZ17 Tot | Office, Small | 98.53% | 1.474% | 100% | FCZ17 Tot | Office, Small | 0 | 0 | 0 | 0 | 0 | 0 | 0 | 0 | 0 | 0 | 0 | 0 | 0 | 0 | 0 | 0 | 0 | 0 | 0 | 0 | 0 | 0 | 0 | 0 | 0 | 0 | 0 | 0 | 0 | 0 | 0 | 0 | 0 | 0 | 0 | 0 | 0 | 0 | 0 | 0 | 0 | 0 | 0 | 0 | 0

## Data (hidden)
Space Function | Electric Equipment Load Intensity | Electric Equipment Load Intensity | LPD
Aging Eye/Low-vision (Corridor Area) |  |  | 2013 | 2016 | 2019 | 2025
Aging Eye/Low-vision (Dining)
Aging Eye/Low-vision (Lobby, Main Entry)
Aging Eye/Low-vision (Lounge/Waiting Area)
Aging Eye/Low-vision (Multipurpose Room)
Aging Eye/Low-vision (Religious Worship Area)
Aging Eye/Low-vision (Restroom)
Aging Eye/Low-vision (Stairwell)
Audience Seating Area
Auditorium Area
Auto Repair / Maintenance Area
Barber, Beauty Salon, Spa Area
Civic Meeting Place Area
Classroom, Lecture, Training, Vocational Areas
Concourse and Atria Area
Convention, Conference, Multipurpose and Meeting Area
Copy Room
Corridor Area
Dining Area (Bar/Lounge and Fine Dining)
Dining Area (Cafeteria/Fast Food)
Dining Area (Family and Leisure)
Electrical, Mechanical, Telephone Rooms
Exercise/Fitness Center and Gymnasium Areas
Financial Transaction Area
Healthcare Facility and Hospitals (Exam/Treatment Room)
Healthcare Facility and Hospitals (Imaging Room)
Healthcare Facility and Hospitals (Medical Supply Room)
Healthcare Facility and Hospitals (Nursery)
Healthcare Facility and Hospitals (Nurse's Station)
Healthcare Facility and Hospitals (Operating Room)
Healthcare Facility and Hospitals (Patient Room)
Healthcare Facility and Hospitals (Physical Therapy Room)
Healthcare Facility and Hospitals (Recovery Room)
Hotel Function Area
Kitchen/Food Preparation Area
Kitchenette or Residential Kitchen
Laboratory, Scientific
Laundry Area
Library (Reading Area)
Library (Stacks Area)
Lobby, Main Entry
Locker Room
Lounge, Breakroom, or Waiting Area
Manufacturing, Commercial & Industrial Work Area (Low Bay)
Manufacturing, Commercial & Industrial Work Area (High Bay)
Manufacturing, Commercial & Industrial Work Area (Precision)
Museum Area (Exhibition/Display)
Museum Area (Restoration Room)
Office Area (>250 square feet)
Office Area (<250 square feet)
Parking Garage Area (Parking Zone and Ramps)
Parking Garage Area (Daylight Adaptation Zones)
Pharmacy Area
Retail Sales Area (Grocery Sales)
Retail Sales Area (Retail Merchandise Sales)
Retail Sales Area (Fitting Room)
Religious Worship Area
Restrooms
Stairwell
Storage, Commercial/Industrial (Warehouse)
Storage, Commercial/Industrial (Refrigerated)
Storage, Commercial/Industrial (Shipping & Handling)
Storage (General)
Sports Arena - Playing Area (> 5,000 Spectators)
Sports Arena - Playing Area (2,000 - 5,000 Spectators)
Sports Arena - Playing Area (< 2,000 Spectators)
Sports Arena - Playing Area (Recreational)
Theater Area (Motion Picture)
Theater Area (Performance)
Transportation Function (Baggage Area)
Transportation Function (Ticketing Area)
Videoconferencing Studio
High-Rise Residential Living Spaces
Hotel/Motel Guest Room
All other
Attic
Reception Area
Elevator
Plenum
IT Room (EPD 12)
Computer Room (EPD 20)
Server Room (EPD 45)