## Zone.csv
Zone .CSV General identifiers
Prototype | Building archetype name (e.g., Assembly, RetailMedium). Used to filter which rows apply to which model/run.
Vintage | Code/era bucket (NC, V4, V3-2-1, etc.). Used to choose which values apply.
Zone block (Object Class_1)
Object Class_1 | The EnergyPlus Class type: ZONE
Object Name_1.1 | The EnergyPlus object Name for that object class (e.g., Zone name).
#SpaceType | Your space-type category label (e.g., “Convention, Conference…”). Used mainly for grouping and naming
Field Name (Multiplier) | Generic “field/value pairs” you apply to Object Class_1.
Value | Multiplier value
Unit | n/a (Multiplier doesn’t have a unit)
Field Name (Floor_Area) | A Zone field; will be used to generate Zone Object in idf file.
Value | Zone Square foot value
Unit | Zone Square foot unit-SF
Field Name (Part_of_Total_Floor_Area) | A Zone field; will be used to generate Zone Object in idf file.
Value | Yes/No
People (Object Class_2)
Object Class_2 | he EnergyPlus class type: People
Object Name_2.1 | Name of the People object for this zone/space (e.g., People_Exhibits and events_Conference Room). Used so the zone can reference this internal load.
Number_of_People_Schedule_Name | Schedule that controls when people are present (fraction 0–1). Maps to People, Number of People Schedule Name.
Number_of_People_Calculation_Method | How the people count is defined (e.g., People/Area). Maps to People, Number of People Calculation Method.
People_per_Floor_Area | People density input when method is People/Area (units depend on your convention; typically people/ft² or people/m²). Maps to People, People per Floor Area.
Activity_Level_Schedule_Name | Schedule for occupant activity (metabolic rate). Maps to People, Activity Level Schedule Name.
LIGHT (Object Class_3)
Object Class_3 | The EnergyPlus Class type: Light
Object Name_3.1 | Name of the Lights object (e.g., Lights_Theater Area...). Defines lighting internal gains for the zone/space.
Schedule_Name | Lighting schedule (fraction 0–1) controlling the lighting load. Maps to Lights, Schedule Name.
Design_Level_Calculation_Method | Method used to define lighting power (e.g., Watts/Area). Maps to Lights, Design Level Calculation Method.
Lights_Wattes_per_Floor_Area | Lighting power density value when method is Watts/Area. Maps to Lights, Watts per Zone Floor Area.
Unit | Units label for the lighting input (commonly W/ft² in zone.CSV; used for conversion/QA).
End_Use_Subcategory_3.1 | End-use tag for reporting (e.g., ComplianceLtg). Maps to Lights, End-Use Subcategory.
ELECTRICEQUIPMENT (Object Class_4)
Object Class_4 | The EnergyPlus Class type: ELECTRICEQUIPMENT
Object Name_4.1 | Name of the plug-load ElectricEquipment object (receptacle/plug load). Used to define general electric internal gains.
Schedule_Name | Plug-load schedule (fraction 0–1). Maps to ElectricEquipment, Schedule Name.
Design_Level_Calculation_Method | Method used to define plug load (e.g., Watts/Area). Maps to ElectricEquipment, Design Level Calculation Method.
Equip_Wattes_per_Floor_Area | Plug-load power density value when method is Watts/Area. Maps to ElectricEquipment, Watts per Zone Floor Area.
Unit | Units label for plug-load input (commonly W/ft²).
End_Use_Subcategory_4.1 | End-use tag for reporting (e.g., Receptacle). Maps to ElectricEquipment, End-Use Subcategory.
Object Name_4.2 | Name of the refrigeration load object (often modeled as a second ElectricEquipment object if you’re simplifying refrigeration).
Schedule_Name | Refrigeration schedule (fraction 0–1). Maps to ElectricEquipment, Schedule Name for that refrigeration object.
Design_Level_Calculation_Method | Method used (e.g., Watts/Area). Maps to ElectricEquipment, Design Level Calculation Method.
Refrig_Wattes_per_Floor_Area | Refrigeration power density value when method is Watts/Area. Maps to ElectricEquipment, Watts per Zone Floor Area.
Unit | Units label (commonly W/ft²).
End_Use_Subcategory_4.2 | End-use tag for reporting (e.g., Refrigeration). Maps to ElectricEquipment, End-Use Subcategory.
GASEQUIPMENT (Object Class_5)
Object Class_5 | The EnergyPlus Class type: GASEQUIPMENT
Object Name_5.1 | Name of the GasEquipment object (e.g., cooking/process gas loads if any).
Schedule_Name | Gas equipment schedule (fraction 0–1). Maps to GasEquipment, Schedule Name.
Design_Level_Calculation_Method | Method used to define the gas load (e.g., Power/Area). Maps to GasEquipment, Design Level Calculation Method.
Gas_Power_per_Floor_Area | Gas load density when method is Power/Area. Maps to GasEquipment, Power per Zone Floor Area.
Unit | Units label for gas power density (often Btu/hr-ft² in Zone.CSV).
End_Use_Subcategory_5.1 | End-use tag for reporting (e.g., Gas). Maps to GasEquipment, End-Use Subcategory.
ZONEINFILTRATION:DESIGNFLOWRATE (Object Class_6)
Object Class_6 | The EnergyPlus class type: ZoneInfiltration:DesignFlowRate
Object Name_6.1 | Name of the infiltration object for the zone.
Schedule_Name | Infiltration schedule (fraction 0–1). Maps to ZoneInfiltration:DesignFlowRate, Schedule Name.
Design_Level_Calculation_Method | Infiltration method (e.g., Flow/ExteriorWallArea or AirChanges/Hour). Maps to ZoneInfiltration:DesignFlowRate, Design Flow Rate Calculation Method.
Infil_Air_Change_per_hour | ACH value used only when method is AirChanges/Hour. Maps to ZoneInfiltration:DesignFlowRate, Air Changes per Hour.
Infil_Flow_Rate_per_Exterior_Surface_Area | Flow per exterior surface area used when method is Flow/ExteriorWallArea. Maps to ZoneInfiltration:DesignFlowRate, Flow per Exterior Surface Area.
DESIGNSPECIFICATION:OUTDOORAIR (Object Class_7)
Object Class_7 | The EnergyPlus class type: DesignSpecification:OutdoorAir
Object Name_7.1 | Name of the outdoor air specification object tied to the zone.
Outdoor_Air_Method | How OA is calculated (e.g., Maximum). Maps to DesignSpecification:OutdoorAir, Outdoor Air Method.
Outdoor_Airflow_per_Person | OA rate per person. Maps to DesignSpecification:OutdoorAir, Outdoor Air Flow per Person.
Outdoor_Airflow_per_Zone_Floor_Area | OA rate per floor area. Maps to DesignSpecification:OutdoorAir, Outdoor Air Flow per Zone Floor Area.
Outdoor_Airflow_per_Zone | Fixed OA flow per zone. Maps to DesignSpecification:OutdoorAir, Outdoor Air Flow per Zone.
Outdoor_Air_Schedule_Name | Availability schedule that can scale OA (fraction 0–1). Maps to DesignSpecification:OutdoorAir, Outdoor Air Schedule Name.
WATERUSE:EQUIPMENT (Object Class_8)
Object Class_8 | The EnergyPlus class type: WaterUse:Equipment
Object Name_8.1 | Name of the zone/space hot-water end-use object.
#Water_Heater_Type | Your classification (Gas/Electric/HP). Used by the workflow to choose which water heater + plant loop objects to generate; not a direct WaterUse:Equipment numeric field.
Flow_Rate_Fraction_Schedule_Name | Schedule (fraction 0–1) scaling hot water draw. Maps to WaterUse:Equipment, Flow Rate Fraction Schedule Name.
Target_Temperature_Schedule_Name | Schedule defining desired hot water temp. Maps to WaterUse:Equipment, Target Temperature Schedule Name.
Peak_Flow_Rate | Peak hot water flow rate for this end use. Maps to WaterUse:Equipment, Peak Flow Rate.
THERMOSTATSETPOINT:DUALSETPOINT (Object Class_9)
Object Class_9 | The EnergyPlus class type: ThermostatSetpoint:DualSetpoint
Object Name_9.1 | Name of the dual setpoint thermostat object assigned to the zone.
Heating_SetPoint_Schedule_Name | Heating setpoint schedule. Maps to ThermostatSetpoint:DualSetpoint, Heating Setpoint Temperature Schedule Name.
Cooling_SetPoint_Schedule_Name | Cooling setpoint schedule. Maps to ThermostatSetpoint:DualSetpoint, Cooling Setpoint Temperature Schedule Name.

## Whole_Bldg.csv
Whole_Bldg.CSV General identifiers
Prototype | Building archetype name (e.g., Assembly, RetailMedium). Used to filter which rows apply to which model/run.
Vintage | Code/era bucket (NC, V4, V3-2-1, etc.). Used to choose which values apply.
EXTERIOR:LIGHTS (Object Class_1)
Object Class_1 | The EnergyPlus Class type: Exterior:Lights
Object Name_1.1 | The EnergyPlus object Name for that object class (e.g., exterior lighting object name).
Schedule_Name | he EnergyPlus field: Exterior:Lights, Schedule Name (controls when lights are on; typically 0–1).
Design_Level | The EnergyPlus field: Exterior:Lights, Design Level (full power when schedule = 1).
Unit | Units for Design_Level (typically W).
Control_Option | The EnergyPlus field: Exterior:Lights, Control Option (e.g., AstronomicalClock, ScheduleNameOnly).
End_Use_Subcategory_1.1 | The EnergyPlus field: Exterior:Lights, End-Use Subcategory (reporting label).
EXTERIOR:FUELEQUIPMENT (Object Class_2)
Object Class_2 | The EnergyPlus Class type: Exterior:FuelEquipment
Object Name_2.1 | The EnergyPlus object Name for that object class (e.g., elevator load object name).
Fuel_Use_Type | The EnergyPlus field: Exterior:FuelEquipment, Fuel Use Type (e.g., Electricity, NaturalGas).
Schedule_Name | The EnergyPlus field: Exterior:FuelEquipment, Schedule Name (scales the load over time; typically 0–1).
Design_Level | The EnergyPlus field: Exterior:FuelEquipment, Design Level (peak rate when schedule = 1; for Electricity it is typically Watts).
Unit | Units for Design_Level (typically W for Electricity).
End_Use_Subcategory_2.1 | The EnergyPlus field: Exterior:FuelEquipment, End-Use Subcategory (reporting label, e.g., Elevators).
WATERHEATER:MIXED (Object Class_3)
Object Class_3 | The EnergyPlus Class type: WaterHeater:Mixed
Object Name_3.1 | The EnergyPlus object Name for that object class (e.g., NonResBaseGasWaterHeater).
Tank_Volume | The EnergyPlus field: WaterHeater:Mixed, Tank Volume
Unit | Units for Tank_Volume (your CSV uses gal).
Setpoint_temperature_Schedule_Name | The EnergyPlus field: WaterHeater:Mixed, Setpoint Temperature Schedule Name
Heater_Maximum_Capacity | The EnergyPlus field: WaterHeater:Mixed, Heater Maximum Capacity
Unit | Units for Heater_Maximum_Capacity ( Btu/hr).
Ambient_temperature_Indicator | The EnergyPlus field: WaterHeater:Mixed, Ambient Temperature Indicator (e.g., Schedule, Zone, Outdoors).
Ambient_temperature_Schedule_Name | The EnergyPlus field: WaterHeater:Mixed, Ambient Temperature Schedule Name (used when Ambient Temperature Indicator = Schedule).
Off_On_Cycle_Loss_Coefficient_to_Ambient_Temperature | The EnergyPlus field: WaterHeater:Mixed, Off Cycle Loss Coefficient to Ambient Temperature (standby loss coefficient to ambient).
Unit | Units for loss coefficient (Whole-bldg CSV uses Btu/hr-F).
End_Use_Subcategory_3.1 | End-use reporting label used by your workflow (commonly “GasWaterHeater”).

## Envelope.csv
Envelope.CSV General identifiers
Prototype | Building archetype name (e.g., Assembly, RetailMedium). Used to filter which rows apply to which model/run.
CZ | California climate zone number used to select the correct envelope values for that location.
Vintage | Code/era bucket (NC, V4, V3-2-1, etc.). Used to choose which values apply.
Window glazing block (Object Class_1)
Object Class_1 | The EnergyPlus Class type: WindowMaterial:SimpleGlazingSystem (Envelope CSV shows WINDOWMATERIAL:SIMPLEGLAZINGSYSTEM)
Object Name_1.1 | The EnergyPlus object Name for that glazing system (used by window constructions assigned to nonres windows).
Field Name (Ufactor) | he EnergyPlus field: WindowMaterial:SimpleGlazingSystem, U-Factor (overall window U-factor)
Value | U-factor value for this glazing system.
Unit | Units for U-factor (your CSV uses Btu/h-ft2-F).
Field Name (Solar_Heat_Gain_Coefficient) | The EnergyPlus field: WindowMaterial:SimpleGlazingSystem, Solar Heat Gain Coefficient
Value | SHGC value.
Unit | n/a
Field Name (Visible_Transmittance) | The EnergyPlus field: WindowMaterial:SimpleGlazingSystem, Visible Transmittance
Value | Visible transmittance value.
Unit | n/a (dimensionless).
Different glazing types are listed under Object Name_1.2 through Object Name_1.7 using the same format immediately after this section. We show Object Name_1.1 as the example.
Insulation material block (Object Class_2)
Object Class_2 | The EnergyPlus Class type: Material (Envelope CSV shows MATERIAL)
Object Name_2.1 | The EnergyPlus object Name for the insulation layer used in the nonres metal-framed exterior wall construction.
Field Name (Thickness) | The EnergyPlus field: Material, Thickness
Value | Thickness value for that insulation material.
Unit | Units for thickness (in.)
#U_Factor | Target/derived U-factor used by our workflow for calibration/QA (often used to back-calculate required insulation thickness or to validate assemblies).(This is not a single native Material input field name called “U-Factor”; it’s typically a project column used to drive or check the construction performance.)
Unit | Units for U-factor (your CSV uses BTU/(h-ft2-F)).
Different wall and roof assembly types are listed under Object Name_2.1 through Object Name_2.17 in the same format immediately after this section. We show Object Name_2.1 as the example.