## Introduction
Building Type | Prototype # | Floor Area, ft2 | Number of Stories | Number of bedrooms | Foundation Type
Single Family | 1 | 1250 | 1 | 2 | 66% Concrete slab, 34% crawl space
| 2 | 1750 | 1 | 3
| 3 | 2250 | 2 | 4
| 4 | 2750 | 2 | 4
Building Type | Vintage Bins
Single Family | Pre-1975
1975-1983
1984-2005
2006-2019
New Construction
California Single Family Prototype Specification
Last Updated: 02/13/2023
Authors: Mohammad Dabbagh, Rahul Athalye, Ben Edwards, Eric Shadd, Bryan Boyce, Andres Fergadiotti
Description:
This workbook specifies the inputs for single family prototype models that represent the California building stock. These prototype models are intended for use by various policy-making agencies in California---mainly the California Energy Commission (CEC) and the California Public Utilities Commission (CPUC)---to assess the impact of efficiency, renewable energy, and grid-interactive measures as well as other policies and changes. Four prototype models and five vintage bins have been created to represent the building stock. These model specifications were developed in collaboration with a Prototypes Technical Advisory Group (TAG) comprisining of the CEC and CPUC, Energy Solutions, Southern California Edison (SCE), as well as other industry stakeholders and national experts.
Prototype model specifications were determined based on data primarily from the 2019 Residential Appliance Saturation Survey. Various other sources (listed below) were used to supplant the data from RASS 2019. The specifications included in this workbook include geometry, envelope, lighting, appliances, plug loads, and other internal gains, HVAC system type and properties, domestic hot water (DHW) system type and consumption, thermostat setpoints, and various schedules. These specifications are intended to enable the construction of the prototype models using a whole building energy modeling program or engine.
This work has been sponsored by SCE. The specification will be maintained and updated by the Prototypes TAG.
Sources used:
2019 Residential Appliance Saturation Study (RASS). Link.
Buiding Energy Efficiency Standards for Residential and Nonresidential Builings (Title 24). 2022, 2019, 2008, 2005.
Appliance Efficiency Regulations (Title 20). California Energy Commission. 2015.
Building America House Simulation Protocols. NREL. 2014. Link.
California's Building Energy Code Compliance Software - Residential (CBECC-Res). 2022.
California Public Utilities Commission (CPUC). 2022 Residential Prototype Charecteristics.
PNNL Residential Prototype Buildings. Link.
Code of Federal Regulations. Title 10 CFR 430.

## Comments
Comments (please leave your comments below)
Spreradsheet Tab | Comment

## Building Description
Single Family Prototype Specification California Building Prototype Models
NORESCO, updated December 20, 2024
| Item |  | Descriptions |  |  | Data Source
| Vintage |  | Pre-1975 1975-1983 1984-2005 2006-2019 NEW CONSTRUCTION
| Location (Representing 16 Climate Zones) |  | California Climate Zones 1-16
| Available fuel types |  | Gas, electricity
| Building Type (Principal Building Function) |  | Residential
| Building Prototype |  | Single Family
Form
| Total Floor Area (sq feet) |  | Prototype A: 1,250 Prototype B: 1,750 Prototype C: 2,250 Prototype D: 2,750 |  |  | RASS 2019
| Building shape |  | Rectangular
| Aspect Ratio (Above ground wall area/footprint area) |  | 1.99 |  |  | PNNL Residential Prototype
| Number of Floors |  | Prototype A: 1-story: 25'*50' Prototype B: 1-story: 29.6'* 59.2' Prototype C: 2-story: 23.8'* 47.3' Prototype D: 2-story: 26.3'*52.3'
| Window Fraction (Window-to-Wall Ratio) |  | 12.7% |  |  | ResStock
| Window Locations |  | Evenly distributed on each façade
| Shading Geometry |  | None
| Azimuth |  | Non-directional
| Floor to floor height (feet) |  | 9
| Floor to ceiling height (feet) |  | 9 |  |  | CEC SF prototype
| Glazing sill height (feet) |  | 3
Architecture
Exterior walls
| Construction |  | Wood-framed |  |  | RASS 2019
| U-factor (Btu / h * ft2 * °F) and/or R-value (h * ft2 * °F / Btu) |  | Varies based on vintage |  |  | RASS 2019 Title 24 2022
| Dimensions |  | Based on floor area and aspect ratio
| Tilts and orientations |  | Vertical
Roof
| Construction |  | Wood-framed attic |  |  | RASS 2019
| U-factor (Btu / h * ft2 * °F) and/or R-value (h * ft2 * °F / Btu) |  | Various by the vintage |  |  | RASS 2019 Title 24 2022
| Dimensions |  | Based on floor area and aspect ratio
| Tilts and orientations |  | Horizontal
Window
| Dimensions |  | Based on window fraction, location, glazing sill height, floor area and aspect ratio
| Glass-Type and frame |  | Hypothetical window with weighted U-factor and SHGC
| U-factor (Btu / h * ft2 * °F) |  | Various by the vintage |  |  | RASS 2019 Title 24 2022
SHGC (all)
Foundation
| Foundation Type |  | Slab-on-grade floors (unheated) - 67% floor area Crawl space - 33% floor area |  |  | RASS 2019
| Construction |  | 6" concrete slab poured directly on to the earth + carpet
Interior Partitions
| Construction |  | 2 x 4 uninsulated steel stud wall
| Dimensions |  | based on floor plan and floor-to-floor height
| Internal Mass |  | TBD
Air Barrier System
| Infiltration |  | Varies by vintage. See envelope tab
HVAC and DWH
System Type
| Heating type |  | Gas Central furnace Electric Resistance |  |  | RASS 2019 Title 24 2022
| Cooling type |  | Split air conditioner
HVAC Sizing
| Air Conditioning |  | Autosized to design day conditions |  |  | ACCA Manual J & Manual S
| Heating |  | Autosized to design day conditions
HVAC Efficiency
| Air Conditioning |  | Various by climate location and design cooling capacity |  |  | RASS 2019
| Heating |  | Various by climate location and design heating capacity |  |  | RASS 2019
| HVAC Control |  | NA
| Thermostat Setpoint |  | 74°F Cooling/70°F Heating |  |  | Various sources. To be finalized based on calibration
| Thermostat Setback |  | TBD after calibration
| Ventilation |  | NA
| Fan Power |  | See under Fan Power |  |  | Title 20 2015 Department of Energy. 10 CFR Part 430.
Domestic Water Heating
| DWH type |  | Storage tank Instanteneous |  |  | RASS 2019
| Fuel type |  | Natural gas (main) |  |  | RASS 2019
| Thermal efficiency (%) |  | See under DHW |  |  | NAECA (National Appliance Energy Conservation Act) Title 24 2022
| Tank Volume (gal) |  | 50
| Water temperature setpoint |  | 120 F |  |  | PNNL Residential Prototype
Internal Loads & Schedules
Lighting
| Average power density (W/ft2) |  | See under Lighting |  |  | Building America 2014
| Schedule |  | See under Schedules |  |  | Building America 2014
Plug load
| Average power density (W/ft2) |  | See under Appliances & Plug Loads |  |  | RASS 2019
| Schedule |  | See under Schedules |  |  | Building America 2014
Occupancy
| Average people |  | See Under People Internal Gain |  |  | CEC SF prototype
References
PNNL Residential Prototype. https://www.pnnl.gov/main/publications/external/technical_reports/PNNL-22068.pdf
| Residential Appliance Saturation Study (RASS) 2019. | Residential Appliance Saturation Study (RASS) 2019. | Residential Appliance Saturation Study (RASS) 2019. | Residential Appliance Saturation Study (RASS) 2019. | Residential Appliance Saturation Study (RASS) 2019.
| Buiding Energy Efficiency Standards for Residential and Nonresidential Builings (Title 24). 2022, 2019, 2008, 2005. | Buiding Energy Efficiency Standards for Residential and Nonresidential Builings (Title 24). 2022, 2019, 2008, 2005. | Buiding Energy Efficiency Standards for Residential and Nonresidential Builings (Title 24). 2022, 2019, 2008, 2005. | Buiding Energy Efficiency Standards for Residential and Nonresidential Builings (Title 24). 2022, 2019, 2008, 2005. | Buiding Energy Efficiency Standards for Residential and Nonresidential Builings (Title 24). 2022, 2019, 2008, 2005.
| Appliance Efficiency Regulations (Title 20). California Energy Commission. 2015. | Appliance Efficiency Regulations (Title 20). California Energy Commission. 2015. | Appliance Efficiency Regulations (Title 20). California Energy Commission. 2015. | Appliance Efficiency Regulations (Title 20). California Energy Commission. 2015. | Appliance Efficiency Regulations (Title 20). California Energy Commission. 2015.
| Building America House Simulation Protocols. NREL. 2014. | Building America House Simulation Protocols. NREL. 2014. | Building America House Simulation Protocols. NREL. 2014. | Building America House Simulation Protocols. NREL. 2014. | Building America House Simulation Protocols. NREL. 2014.
| California's Building Energy Code Compliance Software - Residential (CBECC-Res). 2022. | California's Building Energy Code Compliance Software - Residential (CBECC-Res). 2022. | California's Building Energy Code Compliance Software - Residential (CBECC-Res). 2022. | California's Building Energy Code Compliance Software - Residential (CBECC-Res). 2022. | California's Building Energy Code Compliance Software - Residential (CBECC-Res). 2022.
| California Energy Efficiency Energy Contractors (CPUC). 2022 Residential Prototype Charecteristics. | California Energy Efficiency Energy Contractors (CPUC). 2022 Residential Prototype Charecteristics. | California Energy Efficiency Energy Contractors (CPUC). 2022 Residential Prototype Charecteristics. | California Energy Efficiency Energy Contractors (CPUC). 2022 Residential Prototype Charecteristics. | California Energy Efficiency Energy Contractors (CPUC). 2022 Residential Prototype Charecteristics.
| PNNL Residential Prototype Buildings. 2021 IECC. | PNNL Residential Prototype Buildings. 2021 IECC. | PNNL Residential Prototype Buildings. 2021 IECC. | PNNL Residential Prototype Buildings. 2021 IECC. | PNNL Residential Prototype Buildings. 2021 IECC.
| Code of Federal Regulations. Title 10 CFR 430. | Code of Federal Regulations. Title 10 CFR 430. | Code of Federal Regulations. Title 10 CFR 430. | Code of Federal Regulations. Title 10 CFR 430. | Code of Federal Regulations. Title 10 CFR 430.

## Envelope
Envelope Properties by Vintage
Vintage | Wall Cavity Insulation R-Value | Roof Attic Insulation R-Value | Slab/ Crawlspace Insulation | Window U-Factor | Window SHGC* | Air Leakage (ACHnat) 1-story model** | Air Leakage (ACHnat) 2-story model**
Pre-1975 | R-1.0 | R-17 | None | 0.78 | 0.44 | 0.62 | 0.62
1975-1983 | R-7.0 | R-19 | None | 0.82 | 0.44 | 0.5 | 0.5
1984-2005 | R-13 | R-27 | None | 0.74 | 0.44 | 0.3 | 0.3
2006-2019 | R-15 | R-31 | None | 0.49 | 0.44 | 0.26 | 0.26
New Construction | R-21 | R-38 R-30 (CZ2-10) | None | 0.3 | 0.23 | 0.25773 | 0.2907
Source-Built by 2019: RASS 2019, RESStock 2021
Source- New Construction: Title 24 2023
*Window SHGC: Original value determined by RASS 2019 and ResStock 2021 assumptions. Revised through alignment and validation with RASS 2019 data.
**Leakage Source: Original value determined by Sherman, M. assumptions (Energy and Buildings. Volume 10, Issue 1, February 1987, Pages 81-86). Revised through alignment and validation with RASS 2019 data.

## Lighting
Interior Hard-wired Lighting
Floor Area | kWh/yr | Source
1250 | 677.2461 | ASHRAE 90.2
1750 | 948.1445 | ASHRAE 90.2
2250 | 1219.043 | ASHRAE 90.2
2750 | 1489.9414 | ASHRAE 90.2
Informative to calibrate LPD.
Approximate distribution based on subjective responses in RASS 2019
Responses are subjective and do not total to 100%
Ex. Subjective response,"mostly" = 75%
Vintage | Incandescent | CFL | LED
Pre-1975 | 28% | 36% | 35%
1975-1983 | 29% | 36% | 42%
1984-2005 | 28% | 34% | 42%
2006-2019 | 22% | 38% | 45%
New Construction |  |  | 100%
Annual kWh calculations.
SF | kwh/yr | Hour | KW | W/sqft* | W/m2
1250 | 677.2461 | 2851.5625 | 0.2375 | 0.19 | 2.0451
1750 | 948.1445 | 2851.5625 | 0.3325 | 0.19 | 2.0451
2250 | 1219.043 | 2851.5625 | 0.4275 | 0.19 | 2.0451
2750 | 1489.9414 | 2851.5625 | 0.5225 | 0.19 | 2.0451
*Original value determined by ASHRAE Standard 90.2 assumptions. Revised through alignment and validation with RASS 2019 data.

## Appliances & Plug Loads
Appliance Intensity and Annual Consumption
Appliances | Annual Average Design Level* | Annual Consumption (RASS 2019) | Saturation | Annual Average Design Level* | Annual Consumption (RASS 2019) | Saturation | Schedules
Fuel | Electricity |  |  | Gas
Washer | 28.5 W | 94 kWh | 94% |  |  |  | Building America Standard Schedules
Dryer | 141.2 W | 552 kWh | 35% | 281.4 BTU/hr | 11 Therm | 52% | Building America Standard Schedules
Dishwasher | 44.3 W | 93 kWh | 74% |  |  |  | Building America Standard Schedules
Refrigerator | 164.6 W | 1,209 kWh | 100% |  |  |  | Building America Standard Schedules
Cooking Range/Oven | 166.0 W | 404 kWh | 43% | 35.0 BTU/hr | 25 Therm | 76% | Building America Standard Schedules
Microwave | 64.5 W | 157 kWh | 90% |  |  |  | Building America Standard Schedules
TV | 169.4 W | 483 kWh | 66% |  |  |  | Building America Standard Schedules
Miscellaneous (plug load, home office, PC) | 414 W | 2,450 kWh | 100% |  |  |  | Building America Standard Schedules
Lighting (Exterior) | 88 W | 251 kWh | 76% |  |  |  | Building America Standard Schedules
*Design level derived using schedule and annual consumption from RASS 2019.

## People Internal Gain
People Gain
|  |  |  | 1250 |  | 1750 |  | 2250 |  | 2750
Hour | Schedule | Activity Schedule (Fractional) |  | Sensible Heat Gain (BTU/hr) | Latent Heat Gain (BTU/hr) | Sensible Heat Gain (BTU/hr) | Latent Heat Gain (BTU/hr) | Sensible Heat Gain (BTU/hr) | Latent Heat Gain (BTU/hr) | Sensible Heat Gain (BTU/hr) | Latent Heat Gain (BTU/hr)
1 | 0.035 | 0.42683 |  | 348.075 | 259.3857 | 348.075 | 259.3857 | 402.675 | 300.0737 | 457.275 | 340.7616
2 | 0.035 | 0.42683 |  | 348.075 | 259.3857 | 348.075 | 259.3857 | 402.675 | 259.3857 | 457.275 | 340.7616
3 | 0.035 | 0.42683 |  | 348.075 | 259.3857 | 348.075 | 259.3857 | 402.675 | 259.3857 | 457.275 | 340.7616
4 | 0.035 | 0.42683 |  | 348.075 | 259.3857 | 348.075 | 259.3857 | 402.675 | 259.3857 | 457.275 | 340.7616
5 | 0.035 | 0.42683 |  | 348.075 | 259.3857 | 348.075 | 259.3857 | 402.675 | 259.3857 | 457.275 | 340.7616
6 | 0.059 | 0.71951 |  | 586.755 | 437.2502 | 586.755 | 437.2502 | 678.795 | 437.2502 | 770.835 | 574.4268
7 | 0.082 | 1 |  | 815.49 | 607.7037 | 815.49 | 607.7037 | 943.41 | 607.7037 | 1071.33 | 798.3559
8 | 0.055 | 0.67073 |  | 546.975 | 407.6062 | 546.975 | 407.6062 | 632.775 | 407.6062 | 718.575 | 535.4826
9 | 0.027 | 0.32927 |  | 268.515 | 200.0976 | 268.515 | 200.0976 | 310.635 | 200.0976 | 352.755 | 262.8733
10 | 0.014 | 0.17073 |  | 139.23 | 103.7543 | 139.23 | 103.7543 | 161.07 | 103.7543 | 182.91 | 136.3047
11 | 0.014 | 0.17073 |  | 139.23 | 103.7543 | 139.23 | 103.7543 | 161.07 | 103.7543 | 182.91 | 136.3047
12 | 0.014 | 0.17073 |  | 139.23 | 103.7543 | 139.23 | 103.7543 | 161.07 | 103.7543 | 182.91 | 136.3047
13 | 0.014 | 0.17073 |  | 139.23 | 103.7543 | 139.23 | 103.7543 | 161.07 | 103.7543 | 182.91 | 136.3047
14 | 0.014 | 0.17073 |  | 139.23 | 103.7543 | 139.23 | 103.7543 | 161.07 | 103.7543 | 182.91 | 136.3047
15 | 0.019 | 0.23171 |  | 188.955 | 140.8094 | 188.955 | 140.8094 | 218.595 | 140.8094 | 248.235 | 184.9849
16 | 0.027 | 0.32927 |  | 268.515 | 200.0976 | 268.515 | 200.0976 | 310.635 | 200.0976 | 352.755 | 262.8733
17 | 0.041 | 0.5 |  | 407.745 | 303.8519 | 407.745 | 303.8519 | 471.705 | 303.8519 | 535.665 | 399.1779
18 | 0.055 | 0.67073 |  | 546.975 | 407.6062 | 546.975 | 407.6062 | 632.775 | 407.6062 | 718.575 | 535.4826
19 | 0.068 | 0.82927 |  | 676.26 | 503.9494 | 676.26 | 503.9494 | 782.34 | 503.9494 | 888.42 | 662.0512
20 | 0.082 | 1 |  | 815.49 | 607.7037 | 815.49 | 607.7037 | 943.41 | 607.7037 | 1071.33 | 798.3559
21 | 0.082 | 1 |  | 815.49 | 607.7037 | 815.49 | 607.7037 | 943.41 | 607.7037 | 1071.33 | 798.3559
22 | 0.07 | 0.85366 |  | 696.15 | 518.7715 | 696.15 | 518.7715 | 805.35 | 518.7715 | 914.55 | 681.5233
23 | 0.053 | 0.64634 |  | 527.085 | 392.7841 | 527.085 | 392.7841 | 609.765 | 392.7841 | 692.445 | 516.0105
24 | 0.035 | 0.42683 |  | 348.075 | 259.3857 | 348.075 | 259.3857 | 402.675 | 259.3857 | 457.275 | 340.7616
|  |  |  | Number of People = 2.55 |  | Number of People = 2.55 |  | Number of People = 2.95 |  | Number of People = 3.35
Source- Intenal gain: CEC 2,100 sf single family prototype (CBECC-Res Ruleset)
Source- Number of Peole: RASS 2019
*100% is internal gain 57.3% sensible, 42.7% latent .
People per unit = ((1.75 * Num of Dwelling Units ) + (0.4 * Num of Bedrooms)) / Num of Dwelling Units
Unit People Gain = People Per Unit * (3900/0.573)
Avg People Gain Per CFA = Unit People Gain * Num of Dwelling Units / Unit Total Conditioned Floor Area
| 2 BR | 2 BR | 3 BR | 4 BR
| 1250 | 1750 | 2250 | 2750
No. of people | 2.55 | 2.55 | 2.95 | 3.35
Unit People Gain | 17356.0209 | 17356.0209 | 20078.534 | 22801.0471
Sensible People Gain | 9945 | 9945 | 11505 | 13065
Latent People Gain | 7411.0209 | 7411.0209 | 8573.534 | 9736.0471
Note on B33: [Threaded comment] Your version of Excel allows you to read this threaded comment; however, any edits to it will get removed if the file is opened in a newer version of Excel. Learn more: https://go.microsoft.com/fwlink/?linkid=870924 Comment: 2.9 is the exact number

## HVAC
Heating Fuel Type
Prototype Model Set | Climate Zone | Heating Fuel Type
Set 1 | All | Natural Gas
Set 2* | All- depends on the vintage and climate zone | Mix (Natural gas, electric res**, propane, wood, solar), Natural Gas, Heat Pump (see table below)
*Set 2: when a single fuel in a CZ or vintage does not achieve at least 75% saturation
**Central forced-air electric resistance furnace
Climate Zone | 1 | 2 | 3 | 4 | 5 | 6 | 7 | 8 | 9 | 10 | 11 | 12 | 13 | 14 | 15 | 16
Before 1975 | MIX | MIX | GAS | GAS | GAS | GAS | GAS | GAS | GAS | GAS | MIX | GAS | MIX | MIX | MIX | MIX
1975-1983 | MIX | MIX | GAS | GAS | GAS | GAS | GAS | GAS | GAS | MIX | MIX | MIX | MIX | MIX | GAS | MIX
1984-2005 | MIX | MIX | GAS | GAS | GAS | GAS | GAS | GAS | GAS | GAS | MIX | MIX | MIX | GAS | MIX | MIX
2006-2019 | MIX | MIX | MIX | MIX | GAS | GAS | GAS | GAS | GAS | GAS | MIX | GAS | GAS | MIX | GAS | MIX
New Construction | GAS | GAS | HP | HP | GAS | GAS | GAS | GAS | GAS | GAS | GAS | GAS | HP | HP | GAS | GAS
Mix = Gas Central furnace AND Electric Resistance
Cooling (yes/no)
Climate Zone | 1 | 2 | 3 | 4 | 5 | 6 | 7 | 8 | 9 | 10 | 11 | 12 | 13 | 14 | 15 | 16
Before 1975 | No | Yes | No | Yes | No | Yes | Yes | Yes | Yes | Yes | Yes | Yes | Yes | Yes | Yes | Yes
1975-1983 | No | Yes | Yes | Yes | No | Yes | Yes | Yes | Yes | Yes | Yes | Yes | Yes | Yes | Yes | Yes
1984-2005 | No | Yes | Yes | Yes | No | Yes | Yes | Yes | Yes | Yes | Yes | Yes | Yes | Yes | Yes | Yes
2006-2019 | No | Yes | Yes | Yes | Yes | Yes | Yes | Yes | Yes | Yes | Yes | Yes | Yes | Yes | Yes | Yes
New Construction | Yes | Yes | Yes | Yes | Yes | Yes | Yes | Yes | Yes | Yes | Yes | Yes | Yes | Yes | Yes | Yes
Source: RASS 2019
Cooling and Heating Efficiency
| Heating Efficiency | Cooling Efficiency
Before 1975 | AFUE 78 | SEER 13.0
1975-1983 | AFUE 78 | SEER 13.0
1984-2005 | AFUE 78 | SEER 13.0
2006-2019 | AFUE 80 | SEER 14.0, EER 12.2 or 11.7
New Const. | 80% Ec | SEER 14.0, EER 12.2 or 11.7
Source: 10 CFR 430
Approach:
Heating and Cooling systems will be sized using the EnergyPlus engine (auto-size). Furthermore, ACCA Manual J and Manual S sizing rules will be followed to oversize the system.

## Fan Power
Furnace Fan power
Vintage | Maximum Electric Furnace AHU Fan W/cfm
Before 1975* | 0.41
1975-1983* | 0.41
1984-2005* | 0.41
2006-2019* | 0.41
New Construction** | 0.45
*Source: Original value determined by Title 24 (2019, 2008, 2005). Revised through alignment and validation with RASS 2019 data, in order to get the typical fan pressure drop of 2 in. w.c.
**Source: Title 24 (2022, 2019, 2008, 2005), based on effective date and age of cooling equipment

## Thermostat Setpoint
Thermostat Setpoints
Climate Zone | 1 | 2 | 3 | 4 | 5 | 6 | 7 | 8 | 9 | 10 | 11 | 12 | 13 | 14 | 15 | 16
Heating Setpoint | 70 | 70 | 70 | 70 | 70 | 70 | 70 | 70 | 70 | 70 | 70 | 70 | 70 | 70 | 70 | 70
Cooling Setpoint | 80 | 80 | 80 | 80 | 80 | 80 | 80 | 80 | 80 | 80 | 80 | 80 | 80 | 80 | 80 | 80
Cooling Setback* | 83 | 83 | 83 | 83 | 83 | 83 | 83 | 83 | 83 | 83 | 83 | 83 | 83 | 83 | 83 | 83
Heating Source: Ecobee study.
Cooling Source: Original value determined by Ecobee study. Revised through alignment and validation with RASS 2019 data.
* Setback hours: 8 am - 6 pm.

## DHW
DHW Fuel Type
Prototype Model Set | Climate Zone | Heating Fuel Type | Water Heater Tank Type
Set 1 | All | Natural Gas | Tank
Set 2* | All- depends on the vintage and climate zone | Natural Gas, Propane, Electric, Heat Pump Water Heater (see table below) | Tank
Climate Zone | 1 | 2 | 3 | 4 | 5 | 6 | 7 | 8 | 9 | 10 | 11 | 12 | 13 | 14 | 15 | 16
Before 1975 | Electric | Propane | Gas | Gas | Gas | Gas | Gas | Gas | Gas | Gas | Gas | Gas | Gas | Gas | Gas | Gas
1975-1983 | Electric | Propane | Gas | Gas | Gas | Gas | Gas | Gas | Gas | Gas | Gas | Gas | Gas | Gas | Gas | Gas
1984-2005 | Propane | Gas | Gas | Gas | Gas | Gas | Gas | Gas | Gas | Gas | Gas | Gas | Gas | Gas | Gas | Gas
2006-2019 | Gas | Gas | Electric | Gas | Gas | Gas | Gas | Gas | Gas | Gas | Gas | Gas | Gas | Gas | Gas | Gas
New Construction | HPWH | HPWH | Gas Inst. | Gas Inst. | HPWH | HPWH | HPWH | HPWH | HPWH | HPWH | HPWH | HPWH | Gas Inst. | Gas Inst. | HPWH | HPWH
Source: RASS 2019, Title 24 2022
Heater Efficiency
Vintage | Gas (EF) | Gas (UEF) | Electric (EF) | Electric (UEF) | HPWH (UEF)
Before 1975 (EF) | 0.58 | 0.55581 | 0.9 | 0.88627 | NA
1975-1983 (EF) | 0.58 | 0.55581 | 0.9 | 0.88627 | NA
1984-2005 (EF) | 0.58 | 0.55581 | 0.9 | 0.88627 | NA
2006-2019 (EF) | 0.6 | 0.57717 | 0.9 | 0.88627 | NA
New Const. (UEF) | NA | 0.56 | NA | 0.92 | CZ 1,2,5: 2.82 CZ 6,8,9,10,15: 2.47 CZ 7 & 11: 2.61 CZ16: 3
Assumptions:
Gas burner capacity of 40,000 Btu/h (11.7 kW) 100% berner thermal efficiency medium draw pattern
Electric element capacity of 5.5 kW (18,800 Btu/h) 100% berner thermal efficiency medium draw pattern
Sources:
Title 20, 2004
Title 20, 2015
10 CFR 430.32(d)
UEF conversion: 10 CFR Parts 429, 430, and 431 (2015)
https://www.energy.ca.gov/sites/default/files/2020-10/2016%20Water%20Heater%20Efficiency%20Guide_ada.pdf
UEF to Model Inputs
Water Heater Type | Burner Thermal Efficiency (%) | Shell Losses-UA (Btu/hr-ºF) UEF-0.56 | Shell Losses-UA (Btu/hr-ºF) UEF-0.58
Gas-fired storage | 80% | 9.9669 | 8.7862
Water Heater Type | Burner Thermal Efficiency (%) | Shell Losses-UA (Btu/hr-ºF) UEF-0.89 | Shell Losses-UA (Btu/hr-ºF) UEF-0.92
Electric storage | 100% | 3.9624 | 2.7878
Assumptions:
Gas Recovery Efficiency: 79% Ambient Temperature: 67.5 F Qload based n medium usage: 30,584 Btu
Electric Recovery Efficiency: 79% Ambient Temperature: 67.5 F Ambient air temperature: 58 F flow:fraction of the tank area belowthe lower element: 0.2 fhigh:fraction of the tank area above the lower element: 0.8 Qload based on medium usage: 30,584 Btu
Source:
https://www.pnnl.gov/main/publications/external/technical_reports/PNNL-22068.pdf
https://www.ashrae.org/file%20library/conferences/specialty%20conferences/2020%20building%20performance/papers/d-bsc20-c039.pdf
http://www.ibpsa.org/proceedings/BS2017/BS2017_237.pdf
Note on D23: [Threaded comment] Your version of Excel allows you to read this threaded comment; however, any edits to it will get removed if the file is opened in a newer version of Excel. Learn more: https://go.microsoft.com/fwlink/?linkid=870924 Comment: 51 ≤ FHR < 75
Approach:
Domestic Hot Water (DHW) schedules are currently modeled based on the average schedules that represents hot water event draw profiles throughout the year. However, California Building Energy Code Compliance Residential computer program (CBECC-RES) utilizes stochastic average daily profiles - which aims to to reflect the actual cost of energy based on TDV of the energy use. The final approach will be determined based on the TAG approach.

## Schedules
Schedule | Type | Through | Day of Week | 1 | 2 | 3 | 4 | 5 | 6 | 7 | 8 | 9 | 10 | 11 | 12 | 13 | 14 | 15 | 16 | 17 | 18 | 19 | 20 | 21 | 22 | 23 | 24
Internal Loads Schedule
Gas/Electric Dryer Schedule
| Fraction |  | WD | 0.099682 | 0.059809 | 0.039873 | 0.019936 | 0.039873 | 0.059809 | 0.15949 | 0.31898 | 0.48643 | 0.68579 | 0.78547 | 0.81739 | 0.7456 | 0.67784 | 0.61007 | 0.57815 | 0.55822 | 0.54624 | 0.51835 | 0.51039 | 0.5263 | 0.54624 | 0.4386 | 0.23924
| Fraction |  | WND | 0.12195 | 0.073171 | 0.04878 | 0.02439 | 0.04878 | 0.073171 | 0.19512 | 0.39024 | 0.5951 | 0.839 | 0.96095 | 1 | 0.91217 | 0.82927 | 0.74637 | 0.70732 | 0.68293 | 0.66827 | 0.63415 | 0.62441 | 0.64388 | 0.66827 | 0.53659 | 0.29268
Washer Schedule
| Fraction |  | WD | 0.079292 | 0.063417 | 0.031666 | 0.031666 | 0.063417 | 0.095168 | 0.19034 | 0.41251 | 0.6188 | 0.72993 | 0.71405 | 0.63468 | 0.57118 | 0.50776 | 0.44426 | 0.41251 | 0.42838 | 0.41251 | 0.41251 | 0.41251 | 0.41251 | 0.39663 | 0.26971 | 0.14279
| Fraction |  | WND | 0.097007 | 0.077584 | 0.03874 | 0.03874 | 0.077584 | 0.11643 | 0.23286 | 0.50466 | 0.75705 | 0.893 | 0.87358 | 0.77647 | 0.69878 | 0.62119 | 0.54351 | 0.50466 | 0.52408 | 0.50466 | 0.50466 | 0.50466 | 0.50466 | 0.48524 | 0.32997 | 0.17469
Dishwasher Schedule
| Fraction |  | All | 0.12358 | 0.054907 | 0.04114 | 0.027453 | 0.027453 | 0.08236 | 0.1648 | 0.24724 | 0.46711 | 0.52202 | 0.45334 | 0.38467 | 0.32968 | 0.3709 | 0.30223 | 0.28846 | 0.30223 | 0.39836 | 0.70067 | 0.893 | 0.72812 | 0.53578 | 0.35714 | 0.24724
Refrigerator Schedule
| Fraction |  | All | 0.8 | 0.7827 | 0.76559 | 0.74286 | 0.73139 | 0.73139 | 0.75996 | 0.8 | 0.8171 | 0.82857 | 0.8 | 0.8 | 0.83984 | 0.83984 | 0.82857 | 0.83984 | 0.88571 | 0.97143 | 1 | 0.97143 | 0.94286 | 0.92555 | 0.88571 | 0.82857
Range Schedule
| Fraction |  | All | 0.047158 | 0.047158 | 0.023546 | 0.023546 | 0.047158 | 0.070704 | 0.16509 | 0.28302 | 0.30656 | 0.32077 | 0.28302 | 0.33018 | 0.37733 | 0.30656 | 0.29242 | 0.37733 | 0.61319 | 1 | 0.77835 | 0.40095 | 0.23586 | 0.16509 | 0.10372 | 0.070704
TV Schedule
| Fraction |  | All | 0.0625 | 0.0625 | 0.0625 | 0.0625 | 0.1875 | 0.39062 | 0.4375 | 0.39062 | 0.17188 | 0.11719 | 0.11719 | 0.11719 | 0.11719 | 0.11719 | 0.11719 | 0.20312 | 0.4375 | 0.60938 | 0.82031 | 0.98438 | 1 | 0.6875 | 0.38281 | 0.15625
Lights Schedule
| Fraction |  | All | 0.0625 | 0.0625 | 0.0625 | 0.0625 | 0.1875 | 0.39062 | 0.4375 | 0.39062 | 0.17188 | 0.11719 | 0.11719 | 0.11719 | 0.11719 | 0.11719 | 0.11719 | 0.20312 | 0.4375 | 0.60938 | 0.82031 | 0.98438 | 1 | 0.6875 | 0.38281 | 0.15625
Exterior Lights Schedule
| Fraction |  | All | 1 | 1 | 1 | 1 | 1 | 1 | 0 | 0 | 0 | 0 | 0 | 0 | 0 | 0 | 0 | 0 | 0 | 0 | 1 | 1 | 1 | 1 | 1 | 1
Outdoor Lights Schedule
| Fraction |  | All | 1 | 1 | 1 | 1 | 1 | 1 | 0 | 0 | 0 | 0 | 0 | 0 | 0 | 0 | 0 | 0 | 0 | 0 | 1 | 1 | 1 | 1 | 1 | 1
Miscellaneous Schedule
| Fraction |  | All | 0.60749 | 0.55934 | 0.55285 | 0.54507 | 0.52448 | 0.58528 | 0.67623 | 0.71855 | 0.60749 | 0.51702 | 0.52918 | 0.52935 | 0.52043 | 0.53842 | 0.56874 | 0.60036 | 0.71012 | 0.86268 | 0.93661 | 0.96676 | 1 | 0.97665 | 0.84517 | 0.73444
Occupancy Schedule
| Fraction |  | All | bar: 1 to 24
Activity Schedule
| Fraction |  | All | 0.42683 | 0.42683 | 0.42683 | 0.42683 | 0.42683 | 0.71951 | 1 | 0.67073 | 0.32927 | 0.17073 | 0.17073 | 0.17073 | 0.17073 | 0.17073 | 0.23171 | 0.32927 | 0.5 | 0.67073 | 0.82927 | 1 | 1 | 0.85366 | 0.64634 | 0.42683
Domestic Hot Water Schedule
Gas/Electric Water Heater Schedule
Shower Schedule |  |  |  | 0.03 | 0.02 | 0.06 | 0 | 0.08 | 0.32 | 0.88 | 0.92 | 1 | 0.64 | 0.46 | 0.43 | 0.41 | 0.22 | 0.26 | 0.29 | 0.41 | 0.25 | 0.53 | 0.33 | 0.37 | 0.38 | 0.43 | 0.1
Bath Schedule |  |  |  | 0.00016309 | 8.1545e-05 | 8.1545e-05 | 8.1545e-05 | 0.00016309 | 0.00038734 | 0.00093777 | 0.28 | 0.1 | 0.37 | 0.09 | 0.17 | 0.08 | 0.49 | 0.31 | 0 | 0.09 | 0.21 | 0.69 | 1 | 0.1 | 0.7 | 0.17 | 0.00079507
Sink Schedule |  |  |  | 0.09 | 0.03 | 0.07 | 0.03 | 0.09 | 0.23 | 0.46 | 0.97 | 0.81 | 1 | 0.83 | 0.59 | 0.64 | 0.55 | 0.45 | 0.45 | 0.5 | 0.67 | 0.82 | 0.87 | 0.81 | 0.63 | 0.39 | 0.37
Washer Schedule |  |  |  | 0 | 0 | 0.04 | 0.12 | 0 | 0.04 | 0.17 | 0.36 | 0.59 | 0.91 | 0.79 | 1 | 0.28 | 0.36 | 0.21 | 0.38 | 0.2 | 0.45 | 0.51 | 0.58 | 0.35 | 0.4 | 0.39 | 0.4
Dishwasher Schedule |  |  |  | 0.12 | 0.14 | 0.23 | 0.04 | 0 | 0 | 0.02 | 0.29 | 0.81 | 0.71 | 0.57 | 0.69 | 0.52 | 0.27 | 0.27 | 0.4 | 0.13 | 0.32 | 0.3 | 0.97 | 1 | 0.49 | 0.34 | 0.19
Total |  |  |  | 0.24016 | 0.19008 | 0.40008 | 0.19008 | 0.17016 | 0.59039 | 1.5309 | 2.82 | 3.31 | 3.63 | 2.74 | 2.88 | 1.93 | 1.89 | 1.5 | 1.52 | 1.33 | 1.9 | 2.85 | 3.75 | 2.63 | 2.6 | 1.72 | 1.0608
HVAC Schedules
Infiltration Schedule
Until: 5:00,0.00193694298245614,
Until: 6:00,0.00498071052631579,
Until: 7:00,0.0116216578947368,
Until: 8:00,0.0171557807017544,
Until: 9:00,0.0182626052631579,
Until: 10:00,0.0171557807017544,
Until: 11:00,0.0149421315789474,
Until: 12:00,0.0138353070175439,
Until: 13:00,0.013558600877193,
Until: 14:00,0.0124517763157895,
Until: 15:00,0.0118983640350877,
Until: 16:00,0.011344951754386,
Until: 17:00,0.0132818947368421,
Until: 18:00,0.017985899122807,
Until: 19:00,0.0207529605263158,
Until: 20:00,0.0190927236842105,
Until: 21:00,0.01577225,
Until: 22:00,0.0132818947368421,
Until: 23:00,0.0110682456140351,
Until: 24:00,0.00747106578947368
Note on A40: [Threaded comment] Your version of Excel allows you to read this threaded comment; however, any edits to it will get removed if the file is opened in a newer version of Excel. Learn more: https://go.microsoft.com/fwlink/?linkid=870924 Comment: To be reviewed.
Note on A41: [Threaded comment] Your version of Excel allows you to read this threaded comment; however, any edits to it will get removed if the file is opened in a newer version of Excel. Learn more: https://go.microsoft.com/fwlink/?linkid=870924 Comment: Building America House Simulation Protocol: DHW schedules are split into various end-uses such as - bath - sink - shower

## SchedulePlots
Single Family: Weekday Schedules