## Zone.csv
| Database Column Name | Value Type | General identifiers
1 | Prototype | (Text / String) | Building prototype name (e.g., Assembly, RetailMedium). Use to filter which rows apply to which model/run.
2 | Vintage | (Text / String) | Code/era bucket (NC, V4, V3-2-1). Use to choose which vintage apply.
Zone Info (Object Class_1)
3 | Object Class_1 | (Text / String) | The EnergyPlus Class type: ZONE
4 | Object Name_1.1 | (Text / String) | The EnergyPlus object name for that object class (e.g., Zone name).
5 | #SpaceType | (Text / String) | Space-type category label (e.g., “Convention, Conference…”). Use mainly for grouping and naming.
6 | Field Name | (Text / String) | Multiplier: A field in the Zone class.
7 | Value | (Numeric) | Multiplier value for the specific Zone in the prototype model
8 | Unit | (Text / String) | n/a (Multiplier doesn’t have a unit)
9 | Field Name | (Text / String) | Floor_Area: A field in the Zone class.
10 | Value | (Numeric) | Zone square footage value in the prototype model
11 | Unit | (Text / String) | Square Foot
12 | Field Name | (Text / String) | Part_of_Total_Floor_Area: A field in the Zone class. Use to calculate the total conditioned floor area in the prototype model.
13 | Value | (Text / String) | Yes/No
People Info (Object Class_2)
14 | Object Class_2 | (Text / String) | The EnergyPlus class type: PEOPLE
15 | Object Name_2.1 | (Text / String) | Name of the People object for this zone/space (e.g., People_Exhibits and events_Conference Room). Used so the zone can reference this internal load.
16 | Number_of_People_Schedule_Name | (Text / String) | Schedule that controls when people are present (fraction 0–1) in the zone during the day.
17 | Number_of_People_Calculation_Method | (Text / String) | How the people count is defined (e.g., People/Area).
18 | People_per_Floor_Area | (Numeric) | People density input when method is People/Area (units depend on model convention; typically people/ft² ).
19 | Activity_Level_Schedule_Name | (Text / String) | Schedule for occupant activity (metabolic rate). Maps to People, Activity Level Schedule Name.
Light Info (Object Class_3)
20 | Object Class_3 | (Text / String) | The EnergyPlus Class type: LIGHT
21 | Object Name_3.1 | (Text / String) | Name of the Lights object (e.g., Lights_Theater Area...). Defines lighting internal gains for the zone/space.
22 | Schedule_Name | (Text / String) | Lighting schedule (fraction 0–1) controlling the lighting load in the zone. Maps to Lights, Schedule Name.
23 | Design_Level_Calculation_Method | (Text / String) | Method used to define lighting power (e.g., Watts/Area). Maps to Lights, Design Level Calculation Method.
24 | Lights_Wattes_per_Floor_Area | (Numeric) | Lighting power density value when method is Watts/Area. Maps to Lights, Watts per Zone Floor Area.
25 | Unit | (Text / String) | Units label for the lighting input (commonly W/ft² in zone.csv; used for conversion/QA).
26 | End_Use_Subcategory_3.1 | (Text / String) | End-use tag for reporting (e.g., ComplianceLtg). Maps to Lights, End-Use Subcategory.
Electric Equipment Info (Object Class_4)
27 | Object Class_4 | (Text / String) | The EnergyPlus Class type: ELECTRICEQUIPMENT
28 | Object Name_4.1 | (Text / String) | Name of the plug-load ElectricEquipment object (receptacle/plug load). Used to define general electric internal gains.
29 | Schedule_Name | (Text / String) | Plug-load schedule (fraction 0–1) in the zone. Maps to ElectricEquipment, Schedule Name.
30 | Design_Level_Calculation_Method | (Text / String) | Method used to define plug load (e.g., Watts/Area). Maps to ElectricEquipment, Design Level Calculation Method.
31 | Equip_Wattes_per_Floor_Area | (Numeric) | Plug-load power density value when method is Watts/Area. Maps to ElectricEquipment, Watts per Zone Floor Area.
32 | Unit | (Text / String) | Units label for plug-load input (commonly W/ft²).
33 | End_Use_Subcategory_4.1 | (Text / String) | End-use tag for reporting (e.g., Receptacle). Maps to ElectricEquipment, End-Use Subcategory.
34 | Object Name_4.2 | (Text / String) | Name of the refrigeration load object (often modeled as a second ElectricEquipment object).
35 | Schedule_Name | (Text / String) | Refrigeration schedule (fraction 0–1) in the zone. Maps to ElectricEquipment, Schedule Name for that refrigeration object.
36 | Design_Level_Calculation_Method | (Text / String) | Method used (e.g., Watts/Area). Maps to ElectricEquipment, Design Level Calculation Method.
37 | Refrig_Wattes_per_Floor_Area | (Numeric) | Refrigeration power density value when method is Watts/Area. Maps to ElectricEquipment, Watts per Zone Floor Area.
38 | Unit | (Text / String) | Units label (commonly W/ft² in zone.csv; used for conversion/QA).
39 | End_Use_Subcategory_4.2 | (Text / String) | End-use tag for reporting (e.g., Refrigeration). Maps to ElectricEquipment, End-Use Subcategory.
Gas Equipment Info (Object Class_5)
40 | Object Class_5 | (Text / String) | The EnergyPlus Class type: GASEQUIPMENT
41 | Object Name_5.1 | (Text / String) | Name of the GasEquipment object (e.g., cooking/process gas loads if any).
42 | Schedule_Name | (Text / String) | Gas equipment schedule (fraction 0–1) in the zone. Maps to GasEquipment, Schedule Name.
43 | Design_Level_Calculation_Method | (Text / String) | Method used to define the gas load (e.g., Power/Area). Maps to GasEquipment, Design Level Calculation Method.
44 | Gas_Power_per_Floor_Area | (Numeric) | Gas load density when method is Power/Area. Maps to GasEquipment, Power per Zone Floor Area.
45 | Unit | (Text / String) | Units label for gas power density (often Btu/hr-ft² in Zone.CSV).
46 | End_Use_Subcategory_5.1 | (Text / String) | End-use tag for reporting (e.g., Gas). Maps to GasEquipment, End-Use Subcategory.
Zone Infiltration Info (Object Class_6)
47 | Object Class_6 | (Text / String) | The EnergyPlus Class type: ZONEINFILTRATION:DESIGNFLOWRATE
48 | Object Name_6.1 | (Text / String) | Name of the infiltration object for the zone.
49 | Schedule_Name | (Text / String) | Infiltration schedule (fraction 0–1) in the zone. Maps to ZoneInfiltration:DesignFlowRate, Schedule Name.
50 | Design_Level_Calculation_Method | (Text / String) | Infiltration method (e.g., Flow/ExteriorWallArea or AirChanges/Hour). Maps to ZoneInfiltration:DesignFlowRate, Design Flow Rate Calculation Method.
51 | Infil_Air_Change_per_hour | (Numeric) | ACH value used only when method is AirChanges/Hour. Maps to ZoneInfiltration:DesignFlowRate, Air Changes per Hour.
52 | Infil_Flow_Rate_per_Exterior_Surface_Area | (Numeric) | Flow per exterior surface area used when method is Flow/ExteriorWallArea. Maps to ZoneInfiltration:DesignFlowRate, Flow per Exterior Surface Area.
Zone Ventilation Info (Object Class_7)
53 | Object Class_7 | (Text / String) | The EnergyPlus Class type: DESIGNSPECIFICATION:OUTDOORAIR
54 | Object Name_7.1 | (Text / String) | Name of the outdoor air specification object tied to the zone.
55 | Outdoor_Air_Method | (Text / String) | How OA is calculated (e.g., Maximum). Maps to DesignSpecification:OutdoorAir, Outdoor Air Method.
56 | Outdoor_Airflow_per_Person | (Numeric) | OA rate per personin the zone. Maps to DesignSpecification:OutdoorAir, Outdoor Air Flow per Person.
57 | Outdoor_Airflow_per_Zone_Floor_Area | (Numeric) | OA rate per floor area in the zone. Maps to DesignSpecification:OutdoorAir, Outdoor Air Flow per Zone Floor Area.
58 | Outdoor_Airflow_per_Zone | (Numeric) | Fixed OA flow per zone. Maps to DesignSpecification:OutdoorAir, Outdoor Air Flow per Zone.
59 | Outdoor_Air_Schedule_Name | (Text / String) | Availability schedule that can scale OA (fraction 0–1). Maps to DesignSpecification:OutdoorAir, Outdoor Air Schedule Name.
Water Use Equipment Info (Object Class_8)
60 | Object Class_8 | (Text / String) | The EnergyPlus Class type: WATERUSE:EQUIPMENT
61 | Object Name_8.1 | (Text / String) | Name of the zone/space hot-water end-use object.
62 | #Water_Heater_Type | (Text / String) | Water heater classification (Gas/Electric/HP). Used by the workflow to choose which water heater + plant loop objects to generate; not a direct WaterUse:Equipment numeric field.
63 | Flow_Rate_Fraction_Schedule_Name | (Text / String) | Schedule (fraction 0–1) scaling hot water draw. Maps to WaterUse:Equipment, Flow Rate Fraction Schedule Name.
64 | Target_Temperature_Schedule_Name | (Text / String) | Schedule defining desired hot water temp. Maps to WaterUse:Equipment, Target Temperature Schedule Name.
65 | Peak_Flow_Rate | (Numeric) | Peak hot water flow rate for this end use. Maps to WaterUse:Equipment, Peak Flow Rate.
Thermostat Setpoint Info (Object Class_9)
66 | Object Class_9 | (Text / String) | The EnergyPlus Class type: THERMOSTATSETPOINT:DUALSETPOINT
67 | Object Name_9.1 | (Text / String) | Name of the dual setpoint thermostat object assigned to the zone.
68 | Heating_SetPoint_Schedule_Name | (Text / String) | Heating setpoint schedule. Maps to ThermostatSetpoint:DualSetpoint, Heating Setpoint Temperature Schedule Name.
69 | Cooling_SetPoint_Schedule_Name | (Text / String) | Cooling setpoint schedule. Maps to ThermostatSetpoint:DualSetpoint, Cooling Setpoint Temperature Schedule Name.

## Whole_Bldg.csv
| Database Column Name | Value Type | General identifiers
1 | Prototype | (Text / String) | Building prototype name (e.g., Assembly, RetailMedium). Use to filter which rows apply to which model/run.
2 | Vintage | (Text / String) | Code/era bucket (NC, V4, V3-2-1). Use to choose which vintage apply.
Ext. Lights Info (Object Class_1)
3 | Object Class_1 | (Text / String) | The EnergyPlus Class type: EXTERIOR:LIGHTS
4 | Object Name_1.1 | (Text / String) | The EnergyPlus object Name for that object class (e.g., exterior lighting object name).
5 | Schedule_Name | (Text / String) | The schedule that controls when lights are on; typically 0–1. Maps to Ext:Lights, Schedule Name.
6 | Design_Level | (Text / String) | Method used to define Ext. lighting power, full power when schedule = 1.(e.g., Watts/Area). Maps to Exterior:Lights, Design Level.
7 | Unit | (Numeric) | Units for Design_Level (typically W).
8 | Control_Option | (Text / String) | Ext Light Control Option (e.g., AstronomicalClock, ScheduleNameOnly).
9 | End_Use_Subcategory_1.1 | (Text / String) | End-use tag for reporting : Exterior:Lights, End-Use Subcategory.
Ext. Fuel Equipment Info (Object Class_2)
10 | Object Class_2 | (Text / String) | The EnergyPlus Class type: EXTERIOR:FUELEQUIPMENT
11 | Object Name_2.1 | (Text / String) | The EnergyPlus object Name for that object class (e.g., elevator load object name).
12 | Fuel_Use_Type | (Text / String) | Fuel Use Type (e.g., Electricity, NaturalGas).
13 | Schedule_Name | (Text / String) | The schedule that scales the load over time; typically 0–1, Maps to Exterior:FuelEquipment, Schedule Name ().
14 | Design_Level | (Numeric) | Method used to define Ext.FuelEquipment, Design Level = peak rate when schedule = 1.
15 | Unit | (Text / String) | Units for Design_Level (typically W for Electricity).
16 | End_Use_Subcategory_2.1 | (Text / String) | End-use tag for reporting: Exterior:FuelEquipment, End-Use Subcategory (reporting label, e.g., Elevators).
Water Heater Info (Object Class_3)
17 | Object Class_3 | (Text / String) | The EnergyPlus Class type: WATERHEATER:MIXED
18 | Object Name_3.1 | (Text / String) | The EnergyPlus object Name for that object class (e.g., NonResBaseGasWaterHeater).
19 | Tank_Volume | (Numeric) | Tank Volume.
20 | Unit | (Text / String) | Units for tank volume (e.g., gal).
21 | Setpoint_temperature_Schedule_Name | (Text / String) | The schedule for the water heater setpoint temperature .
22 | Heater_Maximum_Capacity | (Numeric) | Heater Maximum Capacity.
23 | Unit | (Text / String) | Units for heater maximum capacity ( typically Btu/hr).
24 | Ambient_temperature_Indicator | (Text / String) | Ambient Temperature Indicator (e.g., Schedule, Zone, Outdoors).
25 | Ambient_temperature_Schedule_Name | (Text / String) | The schedule for the Ambient Temperature (used when Ambient Temperature Indicator = Schedule).
26 | Off_On_Cycle_Loss_Coefficient_to_Ambient_Temperature | (Numeric) | Off/On Cycle Loss Coefficient to Ambient Temperature (standby loss coefficient to ambient).
27 | Unit | (Text / String) | Units for loss coefficient (Typically Btu/hr-F).
28 | End_Use_Subcategory_3.1 | (Text / String) | End-use tag for reporting (commonly “GasWaterHeater”).

## Envelope.csv
| Database Column Name | Value Type | General identifiers
1 | Prototype | (Text / String) | Building prototype name (e.g., Assembly, RetailMedium). Use to filter which rows apply to which model/run.
2 | CZ | (Text / String) | California climate zone number used to select the correct envelope values for that location.
3 | Vintage | (Text / String) | Code/era bucket (NC, V4, V3-2-1). Use to choose which vintage apply.
Glazing Info (Object Class_1)
4 | Object Class_1 | (Text / String) | The EnergyPlus Class type: WINDOWMATERIAL:SIMPLEGLAZINGSYSTEM
5 | Object Name_1.1 | (Text / String) | The EnergyPlus object Name for the glazing system (used by window constructions assigned to nonres windows).
6 | Field Name | (Text / String) | U-factor: A field in the WindowMaterial:SimpleGlazingSystem.
7 | Value | (Numeric) | U-factor value for this glazing system.
8 | Unit | (Text / String) | Units for U-factor (Commonly Btu/h-ft2-F).
9 | Field Name | (Text / String) | Solar_Heat_Gain_Coefficient:A field in the WindowMaterial:SimpleGlazingSystem.
10 | Value | (Numeric) | SHGC value.
11 | Unit | (Text / String) | n/a
12 | Field Name () | (Text / String) | Visible_Transmittance: A field in the WindowMaterial:SimpleGlazingSystem.
13 | Value | (Numeric) | Visible transmittance value
14 | Unit | (Text / String) | n/a (dimensionless).
Different glazing types are listed under Object Name_1.2 through Object Name_1.5 using the same format immediately after this section. We show Object Name_1.1 as the example.
Opaque Envelope Info (Object Class_2)
15 | Object Class_2 | (Text / String) | The EnergyPlus Class type: MATERIAL
16 | Object Name_2.1 | (Text / String) | The EnergyPlus object Name for the insulation layer (used in the nonres metal-framed exterior wall construction).
17 | Field Name | (Text / String) | Thickness: A field in the Material
18 | Value | (Numeric) | Thickness of the insulation material used in the corresponding construction assembly.
19 | Unit | (Text / String) | Units for thickness (in.)
20 | #U_Factor | (Text / String) | Target/derived U-factor used by our workflow for calibration/QA (often used to back-calculate required insulation thickness or to validate assemblies).
21 | Unit | (Text / String) | Units for U-factor (Typically BTU/(h-ft2-F)).
Different wall and roof assembly types are listed under Object Name_2.1 through Object Name_2.14 in the same format immediately after this section. We show Object Name_2.1 as the example.