## Notes
Data Sources
Dataset | Dodge 2023
CEUS 2022
CBECS 2018
ComStock 2023
Prototype | CEC prototype (CBECC 2022.3.1) | https://bees.noresco.com/software2022.html
| PNNL prototype (90.1-2022) | https://www.energycodes.gov/prototype-building-models#Commercial
| DEERprototype (June 2023) | https://github.com/sound-data/DEER-Prototypes-EnergyPlus
Codes | Title 24, part 6 (1984, 2001, 2007, 2013, 2022, 2025)
ASHRAE 90.1 (2022)
CFR Title 10 (2010, 2024)
Others | 2022 Reduced infiltration CASE report | https://title24stakeholders.com/wp-content/uploads/2020/10/2022-T24-Final-CASE-Report_Reduce-Infiltration.pdf
| 2019 Outdoor Lighting CASE Report | https://title24stakeholders.com/wp-content/uploads/2016/10/T24-2019-CASE-Study-Results-Report-Outdoor-Sources_Final_with-Attachments.pdf
| PNNL 20405, 2010 | https://www.pnnl.gov/main/publications/external/technical_reports/PNNL-20405.pdf
| 2024 CASE Report: A Comprehensive, High Efficiency Solution for Water Heating in Multifamily Buildings | https://www.energy.ca.gov/sites/default/files/2024-06/CEC-500-2024-054.pdf
| 2022 CASE Report: Multifamily Domestic Hot Water Distribution | https://title24stakeholders.com/wp-content/uploads/2020/09/2022_T24_Final-CASE-Report-MF-DHW-Dist.pdf
Construction Rate
Notes

## Prototype
NORESCO, Updated November 2025
ApartmentMidRise
Characteristic | Value | Data Sources
Building Type | Mid-Rise Apartment
Building Category | Nonresidential
Vintages | 4 Vintages: Pre-1978 , 1978-1997 ,1998-2007 , 2008-2018 New Construction (2019+) | Based on the vintage bin analysis | NonRes-Vintage bins-Draft Report-30Nov2023-Final.docx
Shape |  | CEC Prototype model TRC Multifamily Prototypes study (2019)
Total Floor Area (ft2) | 141013.76 | CEC Prototype model TRC Multifamily Prototypes study (2019)
Aspect Ratio | 1.1613
Number of Floors | 5 above-ground floors plus one underground parking garage (180 ft x 155 ft)
Roof type | Flat roof
WWR (above grade) | South: 22.0%, East: 22.0%, North: 22.0%, West: 22.0% Total 22.0%
Window dimensions | 5 * 3
Shading Geometry | -
Floor to floor height (feet) | Residential: 10 Non-residential: 10 Parking: 15
Floor to ceiling height (feet) | Residential: 9 Non-residential: 10 Parking: 14
Glazing sill height (feet) | 3.1 ft (in first floor), 2.95 ft. (in upper floors)
Above grade wall area (ft²) | 42304.13
Gross wall area (ft²) | 51685.04
Roof area (ft²) | 27902.72
Underground Gross Wall Area (ft²) | 9380.91

## Zones
Proposed Layout - ApartmentMidRise
Space Type | Space/Thermal Zone | Res/NR | Schedule Category | No. of Dwelling Units | Dwelling Unit Type | Thermal Zone (HVAC Zone) | Conditioned [Y/N] | Area Fraction | Area (ft²) | Volume [ft³] | Multipliers | People | People (Persons/1,000 ft²) [T24, 2025,Table 120.1-A] |  | Spaces and Zoning layout |  | Spaces and Zoning layout
Convention, Conference, Multipurpose and Meeting Area | F1 BUSINESS CENTER | NR | ResidentialCommon | NA | NA | AHU1 | Y | 0.0025532 | 360.04 | 3600.53 | 1 | 24.0039 | 66.67
Corridor Area | F1 CORRIDOR | NR | ResidentialCommon | NA | NA | AHU2 | Y | 0.013617 | 1920.19 | 19202.81 | 1 | 19.2019 | 10
Exercise/Fitness Center and Gymnasium Areas | F1 FITNESS CENTER | NR | ResidentialCommon | NA | NA | AHU3 | Y | 0.006383 | 900.09 | 9001.32 | 1 | 18.0018 | 20
Office Area (>250 square feet) | F1 LEASING OFFICE | NR | ResidentialCommon | NA | NA | AHU4 | Y | 0.0024468 | 345.03 | 3450.51 | 1 | 3.4503 | 10
Lobby, Main Entry | F1 LOUNGE | NR | ResidentialCommon | NA | NA | AHU5 | Y | 0.0074468 | 1050.1 | 10501.54 | 1 | 70.0417 | 66.7
Electrical, Mechanical, Telephone Rooms | F1 MECHANICAL ROOM | NR | ResidentialCommon | NA | NA | AHU6 | Y | 0.0030638 | 432.04 | 4320.63 | 1 | 1.2961 | 3
Retail Sales Area (Retail Merchandise Sales) | F1 RETAIL N-NW | NR | Retail | NA | NA | AHU7 | Y | 0.042447 | 5985.58 | 59858.76 | 1 | 99.7597 | 16.6667
Retail Sales Area (Retail Merchandise Sales) | F1 RETAIL NE | NR | Retail | NA | NA | AHU8 | Y | 0.030638 | 4320.42 | 43206.32 | 1 | 72.007 | 16.6667
Retail Sales Area (Retail Merchandise Sales) | F1 RETAIL SE | NR | Retail | NA | NA | AHU9 | Y | 0.020426 | 2880.28 | 28804.22 | 1 | 48.0047 | 16.6667
Retail Sales Area (Retail Merchandise Sales) | F1 RETAIL SW | NR | Retail | NA | NA | AHU10 | Y | 0.031404 | 4428.43 | 44286.48 | 1 | 73.8072 | 16.6667
High-Rise Residential Living Spaces | F2-4 1-BED CORE EAST | Res | ResidentialLiving | 3 | 1-Bed Type | AHU11 | Y | 0.030638 | 1440.14 | 14402.11 | 3 | 7.2007 | 5
High-Rise Residential Living Spaces | F2-4 1-BED CORE N | Res | ResidentialLiving | 3 | 1-Bed Type | AHU12 | Y | 0.015319 | 720.07 | 7201.05 | 3 | 3.6004 | 5
High-Rise Residential Living Spaces | F2-4 1-BED CORE WEST | Res | ResidentialLiving | 3 | 1-Bed Type | AHU13 | Y | 0.030638 | 1440.14 | 14402.11 | 3 | 7.2007 | 5
High-Rise Residential Living Spaces | F2-4 1-BED NORTH | Res | ResidentialLiving | 3 | 1-Bed Type | AHU14 | Y | 0.079149 | 3720.36 | 37205.45 | 3 | 18.6018 | 5
High-Rise Residential Living Spaces | F2-4 2-BED CORE NE-NW | Res | ResidentialLiving | 3 | 2-Bed Type | AHU15 | Y | 0.045957 | 2160.21 | 21603.16 | 3 | 10.8011 | 5
High-Rise Residential Living Spaces | F2-4 2-BED EAST | Res | ResidentialLiving | 3 | 2-Bed Type | AHU16 | Y | 0.068936 | 3240.32 | 32404.74 | 3 | 16.2016 | 5
High-Rise Residential Living Spaces | F2-4 2-BED WEST | Res | ResidentialLiving | 3 | 2-Bed Type | AHU17 | Y | 0.068936 | 3240.32 | 32404.74 | 3 | 16.2016 | 5
High-Rise Residential Living Spaces | F2-4 3-BED NE | Res | ResidentialLiving | 3 | 3-Bed Type | AHU18 | Y | 0.03 | 1410.14 | 14102.06 | 3 | 7.0507 | 5
High-Rise Residential Living Spaces | F2-4 3-BED NW | Res | ResidentialLiving | 3 | 3-Bed Type | AHU19 | Y | 0.03 | 1410.14 | 14102.06 | 3 | 7.0507 | 5
Corridor Area | F2-4 CORRIDOR | NR | ResidentialCommon | NA | NA | AHU20 | Y | 0.054894 | 2580.25 | 25803.78 | 3 | 25.8025 | 10
Laundry Area | F2-4 LAUNDRY | NR | ResidentialCommon | NA | NA | AHU21 | Y | 0.0038298 | 180.02 | 1800.26 | 3 | 1.8002 | 10
High-Rise Residential Living Spaces | F2-4 STUDIO SE | Res | ResidentialLiving | 3 | 1-Bed Type | AHU22 | Y | 0.011489 | 540.05 | 5400.79 | 3 | 2.7003 | 5
High-Rise Residential Living Spaces | F2-4 STUDIO SW | Res | ResidentialLiving | 3 | Studio Type | AHU23 | Y | 0.011489 | 540.05 | 5400.79 | 3 | 2.7003 | 5
High-Rise Residential Living Spaces | F5 1-BED CORE EAST | Res | ResidentialLiving | 1 | 1-Bed Type | AHU24 | Y | 0.010213 | 1440.14 | 14402.11 | 1 | 7.2007 | 5
High-Rise Residential Living Spaces | F5 1-BED CORE N | Res | ResidentialLiving | 1 | 1-Bed Type | AHU25 | Y | 0.0051064 | 720.07 | 7201.05 | 1 | 3.6004 | 5
High-Rise Residential Living Spaces | F5 1-BED CORE WEST | Res | ResidentialLiving | 1 | 1-Bed Type | AHU26 | Y | 0.010213 | 1440.14 | 14402.11 | 1 | 7.2007 | 5
High-Rise Residential Living Spaces | F5 1-BED NORTH | Res | ResidentialLiving | 1 | 1-Bed Type | AHU27 | Y | 0.026383 | 3720.36 | 37205.45 | 1 | 18.6018 | 5
High-Rise Residential Living Spaces | F5 2-BED CORE NE-NW | Res | ResidentialLiving | 1 | 2-Bed Type | AHU28 | Y | 0.015319 | 2160.21 | 21603.16 | 1 | 10.8011 | 5
High-Rise Residential Living Spaces | F5 2-BED EAST | Res | ResidentialLiving | 1 | 2-Bed Type | AHU29 | Y | 0.022979 | 3240.32 | 32404.74 | 1 | 16.2016 | 5
High-Rise Residential Living Spaces | F5 2-BED WEST | Res | ResidentialLiving | 1 | 2-Bed Type | AHU30 | Y | 0.022979 | 3240.32 | 32404.74 | 1 | 16.2016 | 5
High-Rise Residential Living Spaces | F5 3-BED NE | Res | ResidentialLiving | 1 | 3-Bed Type | AHU31 | Y | 0.01 | 1410.14 | 14102.06 | 1 | 7.0507 | 5
High-Rise Residential Living Spaces | F5 3-BED NW | Res | ResidentialLiving | 1 | 3-Bed Type | AHU32 | Y | 0.01 | 1410.14 | 14102.06 | 1 | 7.0507 | 5
Corridor Area | F5 CORRIDOR | NR | ResidentialCommon | NA | NA | AHU33 | Y | 0.018298 | 2580.25 | 25803.78 | 1 | 25.8025 | 10
Laundry Area | F5 LAUNDRY | NR | ResidentialCommon | NA | NA | AHU34 | Y | 0.0012766 | 180.02 | 1800.26 | 1 | 1.8002 | 10
High-Rise Residential Living Spaces | F5 STUDIO SE | Res | ResidentialLiving | 1 | Studio Type | AHU35 | Y | 0.0038298 | 540.05 | 5400.79 | 1 | 2.7003 | 5
High-Rise Residential Living Spaces | F5 STUDIO SW | Res | ResidentialLiving | 1 | Studio Type | AHU36 | Y | 0.0038298 | 540.05 | 5400.79 | 1 | 2.7003 | 5
Parking Garage Area (Parking Zone and Ramps) | PARKING GARAGE | NR | ResidentialCommon | NA | NA | none | N | 0.19787 | 27902.72 | 390657.19 | 1 | 139.5136 | 5
Total (11 Space Types) | Total (37 Spaces) |  |  | Total (37 Dwelling Units) | Total (4 Dwelling Unit Types) | Total (37 Thermal Zones) | Total (36 Conditioned Zones, 1 Unconditioned Zones) | 100% | 141013.76 | 1069356.51 |  | 822.9126
Background Data [To be deleted prior to publication]
Zone Summary
|  |  | Area [ft2] | Conditioned (Y/N) | Part of Total Floor Area (Y/N) | Volume [ft3] | Multipliers | Above Ground Gross Wall Area [ft2] | Underground Gross Wall Area [ft2] | Window Glass Area [ft2] | Opening Area [ft2] | Lighting [Btu/h-ft2] | People [ft2 per person] | Plug and Process [Btu/h-ft2]
|  | THERMAL ZONE: F1 BUSINESS CENTER | 360.04 | Yes | Yes | 3600.53 | 1 | 150.01 | 0 | 15 | 15 | 2.8999 | 30 | 3.4117 |  | 0.033333
|  | THERMAL ZONE: F1 CORRIDOR | 1920.19 | Yes | Yes | 19202.81 | 1 | 870.08 | 0 | 87.01 | 87.01 | 1.9564 | 205.64 | 0.3998 |  | 205.64
|  | THERMAL ZONE: F1 FITNESS CENTER | 900.09 | Yes | Yes | 9001.32 | 1 | 300.03 | 0 | 30 | 30 | 1.7058 | 100.01 | 1.7058 |  | 100.01
|  | THERMAL ZONE: F1 LEASING OFFICE | 345.03 | Yes | Yes | 3450.51 | 1 | 230.02 | 0 | 23 | 23 | 2.2176 | 200.02 | 5.1175 |  | 200.02
|  | THERMAL ZONE: F1 LOUNGE | 1050.1 | Yes | Yes | 10501.54 | 1 | 320.03 | 0 | 32 | 32 | 2.2176 | 30 | 3.4117 |  | 30
|  | THERMAL ZONE: F1 MECHANICAL ROOM | 432.04 | Yes | Yes | 4320.63 | 1 | 0 | 0 | 0 | 0 | 1.3647 | 666.73 | 10.235 |  | 666.73
|  | THERMAL ZONE: F1 RETAIL N-NW | 5985.58 | Yes | Yes | 59858.76 | 1 | 1610.16 | 0 | 161.02 | 161.02 | 3.4117 | 119.99 | 3.4117 |  | 119.99
|  | THERMAL ZONE: F1 RETAIL NE | 4320.42 | Yes | Yes | 43206.32 | 1 | 1320.13 | 0 | 132.01 | 132.01 | 3.4117 | 119.99 | 3.4117 |  | 119.99
|  | THERMAL ZONE: F1 RETAIL SE | 2880.28 | Yes | Yes | 28804.22 | 1 | 1560.15 | 0 | 156.02 | 156.02 | 3.4117 | 119.99 | 3.4117 |  | 119.99
|  | THERMAL ZONE: F1 RETAIL SW | 4428.43 | Yes | Yes | 44286.48 | 1 | 2100.2 | 0 | 210.02 | 210.02 | 3.4117 | 119.99 | 3.4117 |  | 119.99
|  | THERMAL ZONE: F2-4 1-BED CORE EAST | 1440.14 | Yes | Yes | 14402.11 | 3 | 600.06 | 0 | 150.22 | 150.22 | 2.9573 | 360.03 | 37.0788 |  | 120.01
|  | THERMAL ZONE: F2-4 1-BED CORE N | 720.07 | Yes | Yes | 7201.05 | 3 | 240.02 | 0 | 60 | 60 | 2.9573 | 360.03 | 37.0788 |  | 120.01
|  | THERMAL ZONE: F2-4 1-BED CORE WEST | 1440.14 | Yes | Yes | 14402.11 | 3 | 600.06 | 0 | 150.22 | 150.22 | 2.9573 | 360.03 | 37.0788 |  | 120.01
|  | THERMAL ZONE: F2-4 1-BED NORTH | 3720.36 | Yes | Yes | 37205.45 | 3 | 1200.12 | 0 | 300.02 | 300.02 | 2.9154 | 372.04 | 35.8827 |  | 124.0133
|  | THERMAL ZONE: F2-4 2-BED CORE NE-NW | 2160.21 | Yes | Yes | 21603.16 | 3 | 240.02 | 0 | 59.25 | 59.25 | 2.5246 | 360.03 | 29.6617 |  | 120.01
|  | THERMAL ZONE: F2-4 2-BED EAST | 3240.32 | Yes | Yes | 32404.74 | 3 | 1380.13 | 0 | 345.76 | 345.76 | 2.5246 | 360.03 | 29.6617 |  | 120.01
|  | THERMAL ZONE: F2-4 2-BED WEST | 3240.32 | Yes | Yes | 32404.74 | 3 | 1380.13 | 0 | 345.76 | 345.76 | 2.5246 | 360.03 | 29.6617 |  | 120.01
|  | THERMAL ZONE: F2-4 3-BED NE | 1410.14 | Yes | Yes | 14102.06 | 3 | 770.08 | 0 | 193.02 | 193.02 | 2.322 | 352.53 | 26.5055 |  | 117.51
|  | THERMAL ZONE: F2-4 3-BED NW | 1410.14 | Yes | Yes | 14102.06 | 3 | 770.08 | 0 | 193.02 | 193.02 | 2.322 | 352.53 | 26.5055 |  | 117.51
|  | THERMAL ZONE: F2-4 CORRIDOR | 2580.25 | Yes | Yes | 25803.78 | 3 | 200.02 | 0 | 49.51 | 49.51 | 1.9796 | 204.17 | 0.2975 |  | 68.0567
|  | THERMAL ZONE: F2-4 LAUNDRY | 180.02 | Yes | Yes | 1800.26 | 3 | 120.01 | 0 | 29.63 | 29.63 | 1.5353 | 200.02 | 10.9855 |  | 66.6733
|  | THERMAL ZONE: F2-4 STUDIO SE | 540.05 | Yes | Yes | 5400.79 | 3 | 480.05 | 0 | 120.01 | 120.01 | 3.39 | 270.03 | 39.5532 |  | 90.01
|  | THERMAL ZONE: F2-4 STUDIO SW | 540.05 | Yes | Yes | 5400.79 | 3 | 480.05 | 0 | 120.01 | 120.01 | 3.39 | 270.03 | 39.5532 |  | 90.01
|  | THERMAL ZONE: F5 1-BED CORE EAST | 1440.14 | Yes | Yes | 14402.11 | 1 | 600.06 | 0 | 150.22 | 150.22 | 2.9573 | 360.03 | 37.0788 |  | 360.03
|  | THERMAL ZONE: F5 1-BED CORE N | 720.07 | Yes | Yes | 7201.05 | 1 | 240.02 | 0 | 60 | 60 | 2.9573 | 360.03 | 37.0788 |  | 360.03
|  | THERMAL ZONE: F5 1-BED CORE WEST | 1440.14 | Yes | Yes | 14402.11 | 1 | 600.06 | 0 | 150.22 | 150.22 | 2.9573 | 360.03 | 37.0788 |  | 360.03
|  | THERMAL ZONE: F5 1-BED NORTH | 3720.36 | Yes | Yes | 37205.45 | 1 | 1200.12 | 0 | 300.02 | 300.02 | 2.9154 | 372.04 | 35.8827 |  | 372.04
|  | THERMAL ZONE: F5 2-BED CORE NE-NW | 2160.21 | Yes | Yes | 21603.16 | 1 | 240.02 | 0 | 59.25 | 59.25 | 2.5246 | 360.03 | 29.6617 |  | 360.03
|  | THERMAL ZONE: F5 2-BED EAST | 3240.32 | Yes | Yes | 32404.74 | 1 | 1380.13 | 0 | 345.76 | 345.76 | 2.5246 | 360.03 | 29.6617 |  | 360.03
|  | THERMAL ZONE: F5 2-BED WEST | 3240.32 | Yes | Yes | 32404.74 | 1 | 1380.13 | 0 | 345.76 | 345.76 | 2.5246 | 360.03 | 29.6617 |  | 360.03
|  | THERMAL ZONE: F5 3-BED NE | 1410.14 | Yes | Yes | 14102.06 | 1 | 770.08 | 0 | 193.02 | 193.02 | 2.322 | 352.53 | 26.5055 |  | 352.53
|  | THERMAL ZONE: F5 3-BED NW | 1410.14 | Yes | Yes | 14102.06 | 1 | 770.08 | 0 | 193.02 | 193.02 | 2.322 | 352.53 | 26.5055 |  | 352.53
|  | THERMAL ZONE: F5 CORRIDOR | 2580.25 | Yes | Yes | 25803.78 | 1 | 200.02 | 0 | 49.51 | 49.51 | 1.9796 | 204.17 | 0.2975 |  | 204.17
|  | THERMAL ZONE: F5 LAUNDRY | 180.02 | Yes | Yes | 1800.26 | 1 | 120.01 | 0 | 29.63 | 29.63 | 1.5353 | 200.02 | 10.9855 |  | 200.02
|  | THERMAL ZONE: F5 STUDIO SE | 540.05 | Yes | Yes | 5400.79 | 1 | 480.05 | 0 | 120.01 | 120.01 | 3.39 | 270.03 | 39.5532 |  | 270.03
|  | THERMAL ZONE: F5 STUDIO SW | 540.05 | Yes | Yes | 5400.79 | 1 | 480.05 | 0 | 120.01 | 120.01 | 3.39 | 270.03 | 39.5532 |  | 270.03
|  | THERMAL ZONE: PARKING GARAGE | 27902.72 | Yes | Yes | 390657.19 | 1 | 0 | 9380.92 | 0 | 0 | 0.3412 | 400.04 | 0 |  | 400.04
|  | Total | 141013.76 |  |  | 1521822.77 |  | 42304.13 | 9380.92 | 9311.83 | 9311.83 | 2.2356 | 250.73 | 18.7745
|  | Conditioned Total | 141013.76 |  |  | 1521822.77 |  | 42304.13 | 9380.92 | 9311.83 | 9311.83 | 2.2356 | 250.73 | 18.7745
|  | Unconditioned Total | 0 |  |  | 0 |  | 0 | 0 | 0 | 0
|  | Not Part of Total | 0 |  |  | 0 |  | 0 | 0 | 0 | 0
AirLoopHVAC
|  |  | Sum of Air Terminal Maximum Heating Flow Rates [ft3/min] | Sum of Air Terminal Minimum Heating Flow Rates [ft3/min] | Sum of Air Terminal Maximum Flow Rates [ft3/min] | Adjusted Heating Design Air Flow Rate [ft3/min] | Adjusted Cooling Design Air Flow Rate [ft3/min] | Adjusted Main Design Air Flow Rate [ft3/min] | User Heating Air Flow Ratio [] | Calculated Heating Air Flow Ratio []
|  | BUSINESS CENTER SZHP | 359.96 | 359.96 | 359.96 | 359.96 | 445.96 | 445.96 | 1 | 0.80715
|  | F1 CORRIDOR SZHP | 1919.79 | 1919.79 | 1919.79 | 1919.79 | 1919.79 | 1919.79 | 1 | 1
|  | F1 MECHANICAL SZHP | 431.95 | 431.95 | 431.95 | 431.95 | 440.98 | 440.98 | 1 | 0.97954
|  | F2-4 CORRIDOR SZHP | 7739.14 | 7739.14 | 7739.14 | 7739.14 | 7739.14 | 7739.14 | 1 | 1
|  | F2-4 LAUNDRY SZHP | 539.94 | 539.94 | 539.94 | 539.94 | 547.71 | 547.71 | 1 | 0.98582
|  | F5 CORRIDOR SZHP | 2579.71 | 2579.71 | 2579.71 | 2579.71 | 2579.71 | 2579.71 | 1 | 1
|  | F5 LAUNDRY SZHP | 179.98 | 179.98 | 179.98 | 179.98 | 194.75 | 194.75 | 1 | 0.92417
|  | FITNESS CENTER SZHP | 899.9 | 899.9 | 899.9 | 899.9 | 899.9 | 899.9 | 1 | 1
|  | LEASING OFFICE SZHP | 344.96 | 344.96 | 344.96 | 344.96 | 344.96 | 344.96 | 1 | 1
|  | LOUNGE SZHP | 1049.88 | 1049.88 | 1049.88 | 1049.88 | 1153.08 | 1153.08 | 1 | 0.91051
|  | PROPVENTONLYAIRSYS | 109.79 | 109.79 | 109.79 | 540 | 644.95 | 644.95 | 1 | 0.83728
|  | PROPVENTONLYAIRSYS-10 | 93.59 | 93.59 | 93.59 | 653.88 | 1052.51 | 1052.51 | 1 | 0.62126
|  | PROPVENTONLYAIRSYS-11 | 93.59 | 93.59 | 93.59 | 653.68 | 929.45 | 929.45 | 1 | 0.7033
|  | PROPVENTONLYAIRSYS-12 | 36.6 | 36.6 | 36.6 | 249.7 | 295.47 | 295.47 | 1 | 0.8451
|  | PROPVENTONLYAIRSYS-13 | 73.19 | 73.19 | 73.19 | 527.7 | 605.98 | 605.98 | 1 | 0.87082
|  | PROPVENTONLYAIRSYS-14 | 73.19 | 73.19 | 73.19 | 527.7 | 786.95 | 786.95 | 1 | 0.67057
|  | PROPVENTONLYAIRSYS-15 | 186.58 | 186.58 | 186.58 | 1315.84 | 1109.32 | 1315.84 | 1 | 1
|  | PROPVENTONLYAIRSYS-16 | 109.79 | 109.79 | 109.79 | 621.75 | 508.81 | 621.75 | 1 | 1
|  | PROPVENTONLYAIRSYS-17 | 164.68 | 164.68 | 164.68 | 1197.44 | 1272.09 | 1272.09 | 1 | 0.94131
|  | PROPVENTONLYAIRSYS-18 | 164.68 | 164.68 | 164.68 | 1197.32 | 1612.62 | 1612.62 | 1 | 0.74247
|  | PROPVENTONLYAIRSYS-19 | 72.29 | 72.29 | 72.29 | 572.53 | 569.06 | 572.53 | 1 | 1
|  | PROPVENTONLYAIRSYS-2 | 219.58 | 219.58 | 219.58 | 1138.14 | 1433.1 | 1433.1 | 1 | 0.79418
|  | PROPVENTONLYAIRSYS-20 | 72.29 | 72.29 | 72.29 | 572.49 | 739.77 | 739.77 | 1 | 0.77387
|  | PROPVENTONLYAIRSYS-21 | 31.2 | 31.2 | 31.2 | 276.92 | 413.37 | 413.37 | 1 | 0.66992
|  | PROPVENTONLYAIRSYS-22 | 31.2 | 31.2 | 31.2 | 276.94 | 370.04 | 370.04 | 1 | 0.74838
|  | PROPVENTONLYAIRSYS-3 | 219.58 | 219.58 | 219.58 | 1141.71 | 1776.53 | 1776.53 | 1 | 0.64266
|  | PROPVENTONLYAIRSYS-4 | 559.74 | 559.74 | 559.74 | 2775.72 | 2139.91 | 2775.72 | 1 | 1
|  | PROPVENTONLYAIRSYS-5 | 329.36 | 329.36 | 329.36 | 1063.96 | 932.05 | 1063.96 | 1 | 1
|  | PROPVENTONLYAIRSYS-6 | 494.04 | 494.04 | 494.04 | 2597.48 | 3022.42 | 3022.42 | 1 | 0.8594
|  | PROPVENTONLYAIRSYS-7 | 494.04 | 494.04 | 494.04 | 2597 | 3777.33 | 3777.33 | 1 | 0.68752
|  | PROPVENTONLYAIRSYS-8 | 216.88 | 216.88 | 216.88 | 1270.22 | 1362.3 | 1362.3 | 1 | 0.93241
|  | PROPVENTONLYAIRSYS-9 | 216.88 | 216.88 | 216.88 | 1270.02 | 1748.76 | 1748.76 | 1 | 0.72624
|  | RETAIL N-NW SZHP | 5984.33 | 5984.33 | 5984.33 | 5984.33 | 5984.33 | 5984.33 | 1 | 1
|  | RETAIL NE OUTER SZHP | 4319.52 | 4319.52 | 4319.52 | 4319.52 | 4319.52 | 4319.52 | 1 | 1
|  | RETAIL SE CORE SZHP | 2879.68 | 2879.68 | 2879.68 | 2879.68 | 2879.68 | 2879.68 | 1 | 1
|  | RETAIL SW OUTER SZHP | 4427.51 | 4427.51 | 4427.51 | 4427.51 | 4427.51 | 4427.51 | 1 | 1
N
N

## Envelope
Envelope - ApartmentMidRise
Element | Prototype | Assembly Type | Construction | Thermal Properties | Vintage | Selected T24 |  | Note | CZ1 | CZ2 | CZ3 | CZ4 | CZ5 | CZ6 | CZ7 | CZ8 | CZ9 | CZ10 | CZ11 | CZ12 | CZ13 | CZ14 | CZ15 | CZ16
External Wall (F1) | ApartmentMidRise | ExtWall_MassLight_Nonres | 8-in cast-in-place concrete wall + insulation + air/water barrier + exterior cladding + gypsum board | U-factor IP | Pre 1978 | N/A |  | ASHRAE 90.1, 2022, Table A3.3.3.1, 3.5", R-0 | 0.352 | 0.352 | 0.352 | 0.352 | 0.352 | 0.352 | 0.352 | 0.352 | 0.352 | 0.352 | 0.352 | 0.352 | 0.352 | 0.352 | 0.352 | 0.352
[5 empty] | 1978-1997 | 1986 |  | Copied from High-rise office alternative requirements (Table 2-53W): Package A with heat capacity around 10 (Btu/F-ft²) | 0.213 | 0.227 | 0.227 | 0.217 | 0.217 | 0.256 | 0.256 | 0.256 | 0.256 | 0.256 | 0.238 | 0.238 | 0.238 | 0.208 | 0.208 | 0.213
[5 empty] | 1998-2007 | 2001 |  | Table 1-H | 0.182 | 0.182 | 0.189 | 0.189 | 0.189 | 0.189 | 0.189 | 0.189 | 0.189 | 0.182 | 0.182 | 0.182 | 0.182 | 0.182 | 0.182 | 0.182
[5 empty] | 2008-2018 | 2013 |  | Table 140.3-B | 0.098 | 0.062 | 0.082 | 0.062 | 0.062 | 0.098 | 0.098 | 0.062 | 0.062 | 0.062 | 0.062 | 0.062 | 0.062 | 0.062 | 0.062 | 0.062
[5 empty] | 2019+ | 2025 |  | Table 140.3-B (Nonres) | 0.06 | 0.055 | 0.071 | 0.055 | 0.055 | 0.06 | 0.06 | 0.055 | 0.055 | 0.055 | 0.055 | 0.055 | 0.055 | 0.055 | 0.055 | 0.055
External Wall | ApartmentMidRise | ExtWall_WoodFramed_Res | Wood-frame walls + insulation + Gypsum board | U-factor IP | Pre 1978 | N/A |  | ASHRAE 90.1 Table A3.4.3.1, 3.5", R-0 | 0.292 | 0.292 | 0.292 | 0.292 | 0.292 | 0.292 | 0.292 | 0.292 | 0.292 | 0.292 | 0.292 | 0.292 | 0.292 | 0.292 | 0.292 | 0.292
[5 empty] | 1978-1997 | 1986 |  | Title 24 1984 Table 2-53 BB, wall density less than 25 | 0.095 | 0.095 | 0.095 | 0.095 | 0.095 | 0.095 | 0.095 | 0.095 | 0.095 | 0.095 | 0.095 | 0.095 | 0.095 | 0.095 | 0.095 | 0.095
[5 empty] | 1998-2007 | 2001 |  | TABLE 1-H | 0.084 | 0.084 | 0.092 | 0.092 | 0.092 | 0.092 | 0.092 | 0.092 | 0.092 | 0.084 | 0.084 | 0.084 | 0.084 | 0.084 | 0.084 | 0.084
[5 empty] | 2008-2018 | 2013 |  | TABLE 140.3-B | 0.102 | 0.059 | 0.11 | 0.059 | 0.102 | 0.11 | 0.11 | 0.102 | 0.059 | 0.059 | 0.059 | 0.059 | 0.059 | 0.059 | 0.042 | 0.059
[5 empty] | 2019+ | 2025 |  | TABLE 170.2-A ENVELOPE COMPONENT PACKAGE – Multifamily Standard Building Design Assuming - >1hr fire rating | 0.051 | 0.051 | 0.051 | 0.051 | 0.051 | 0.065 | 0.065 | 0.051 | 0.051 | 0.051 | 0.051 | 0.051 | 0.051 | 0.051 | 0.051 | 0.051
Roof | ApartmentMidRise | FlatRoof_WoodFramedAndOther_Res | Roof membrane or shingles + roof insulation + wood decking/sheathing + wood framing | U-factor IP | Pre 1978 | N/A |  | Considering 30 years for roof/ insulation replacement. | 0.037 | 0.051 | 0.051 | 0.051 | 0.051 | 0.051 | 0.051 | 0.051 | 0.051 | 0.051 | 0.037 | 0.037 | 0.037 | 0.037 | 0.037 | 0.037
[5 empty] | 1978-1997 | N/A |  |  | 0.037 | 0.051 | 0.051 | 0.051 | 0.051 | 0.051 | 0.051 | 0.051 | 0.051 | 0.051 | 0.037 | 0.037 | 0.037 | 0.037 | 0.037 | 0.037
[5 empty] | 1998-2007 | 2001 |  | TABLE 1-I | 0.037 | 0.037 | 0.051 | 0.051 | 0.051 | 0.051 | 0.051 | 0.051 | 0.051 | 0.037 | 0.037 | 0.037 | 0.037 | 0.037 | 0.037 | 0.037
[5 empty] | 2008-2018 | 2013 |  | TABLE 140.3-C | 0.034 | 0.028 | 0.039 | 0.028 | 0.039 | 0.039 | 0.039 | 0.028 | 0.028 | 0.028 | 0.028 | 0.028 | 0.028 | 0.028 | 0.028 | 0.028
[5 empty] | 2019+ | 2025 |  | TABLE 170.2-A ENVELOPE COMPONENT PACKAGE – Multifamily Standard Building Design | 0.028 | 0.028 | 0.034 | 0.028 | 0.034 | 0.034 | 0.039 | 0.028 | 0.028 | 0.028 | 0.028 | 0.028 | 0.028 | 0.028 | 0.028 | 0.028
Windows_ Dwelling Units | ApartmentMidRise | FixedAndOperableWindow_Res | CBECS 2018 shows that ~58% of Large Hotels that were built before 2000 are single pane | U factor | Pre 1978 | N/A |  | ASHRAE Handbook of Fundamentals for single pane & T24, 2013 for double pane (58%-42%) | 0.82725 | 0.82725 | 0.82725 | 0.82725 | 0.82725 | 0.82725 | 0.82725 | 0.82725 | 0.82725 | 0.82725 | 0.82725 | 0.82725 | 0.82725 | 0.82725 | 0.82725 | 0.82725
[5 empty] | 1978-1997 | N/A |  |  | 0.82725 | 0.82725 | 0.82725 | 0.82725 | 0.82725 | 0.82725 | 0.82725 | 0.82725 | 0.82725 | 0.82725 | 0.82725 | 0.82725 | 0.82725 | 0.82725 | 0.82725 | 0.82725
|  |  | Double pane |  | 1998-2007 | 2001 |  | Table 1-I | 0.49 | 0.49 | 0.49 | 0.49 | 0.49 | 0.49 | 0.49 | 0.49 | 0.49 | 0.49 | 0.49 | 0.49 | 0.49 | 0.49 | 0.49 | 0.49
[5 empty] | 2008-2018 | 2013 |  | Table 140.3-C | 0.385 | 0.385 | 0.385 | 0.385 | 0.385 | 0.385 | 0.385 | 0.385 | 0.385 | 0.385 | 0.385 | 0.385 | 0.385 | 0.385 | 0.385 | 0.385
[5 empty] | 2019+ | 2025 |  | TABLE 170.2-A (High rise residential in multifamily section) | 0.325 | 0.34 | 0.325 | 0.325 | 0.325 | 0.37 | 0.37 | 0.34 | 0.34 | 0.34 | 0.325 | 0.34 | 0.325 | 0.325 | 0.325 | 0.325
|  |  | CBECS 2018 shows that ~58% of Large Hotels that were built before 2000 are single pane | SHGC | Pre 1978 | N/A |  | ASHRAE Handbook of Fundamentals for single pane & T24, 2013 for double pane (58%-42%) | 0.5586 | 0.5586 | 0.5586 | 0.5586 | 0.5586 | 0.5586 | 0.5586 | 0.5586 | 0.5586 | 0.5586 | 0.5586 | 0.5586 | 0.5586 | 0.5586 | 0.5586 | 0.5586
[5 empty] | 1978-1997 | N/A |  |  | 0.5586 | 0.5586 | 0.5586 | 0.5586 | 0.5586 | 0.5586 | 0.5586 | 0.5586 | 0.5586 | 0.5586 | 0.5586 | 0.5586 | 0.5586 | 0.5586 | 0.5586 | 0.5586
|  |  | Double pane |  | 1998-2007 | 2001 |  | TABLE 1-I (based on non north with WWR 30-40%) | 0.3 | 0.26 | 0.26 | 0.26 | 0.26 | 0.31 | 0.31 | 0.31 | 0.31 | 0.26 | 0.26 | 0.26 | 0.26 | 0.26 | 0.26 | 0.3
[5 empty] | 2008-2018 | 2013 |  | Table 140.3-C | 0.2425 | 0.2425 | 0.2425 | 0.2425 | 0.2425 | 0.2425 | 0.2425 | 0.2425 | 0.2425 | 0.2425 | 0.2425 | 0.2425 | 0.2425 | 0.2425 | 0.2425 | 0.2425
[5 empty] | 2019+ | 2025 |  | TABLE 170.2-A (High rise residential in multifamily section) Table 110.6-B: Climate zones 1, 3, 5 and 16 | 0.5275 | 0.2275 | 0.5275 | 0.2275 | 0.5275 | 0.2275 | 0.2275 | 0.2275 | 0.2275 | 0.2275 | 0.2275 | 0.2275 | 0.2275 | 0.2275 | 0.2275 | 0.5275
Windows_ Nonres (F1) | ApartmentMidRise | FixedWindow_NonRes | CBECS 2018 shows that ~58% of Large Hotels that were built before 2000 are single pane | U factor | Pre 1978 | N/A |  | ASHRAE Handbook of Fundamentals for single pane & T24, 2013 for double pane (58%-42%) | 0.8008 | 0.8008 | 0.8008 | 0.8008 | 0.8008 | 0.8008 | 0.8008 | 0.8008 | 0.8008 | 0.8008 | 0.8008 | 0.8008 | 0.8008 | 0.8008 | 0.8008 | 0.8008
[5 empty] | 1978-1997 | N/A |  |  | 0.8008 | 0.8008 | 0.8008 | 0.8008 | 0.8008 | 0.8008 | 0.8008 | 0.8008 | 0.8008 | 0.8008 | 0.8008 | 0.8008 | 0.8008 | 0.8008 | 0.8008 | 0.8008
|  |  | Double pane |  | 1998-2007 | 2001 |  | Table1-H | 0.49 | 0.49 | 0.49 | 0.49 | 0.49 | 0.49 | 0.49 | 0.49 | 0.49 | 0.49 | 0.49 | 0.49 | 0.49 | 0.49 | 0.49 | 0.49
[5 empty] | 2008-2018 | 2013 |  | Table 140.3-B | 0.36 | 0.36 | 0.36 | 0.36 | 0.36 | 0.36 | 0.36 | 0.36 | 0.36 | 0.36 | 0.36 | 0.36 | 0.36 | 0.36 | 0.36 | 0.36
[5 empty] | 2019+ | 2025 |  | Table 140.3-B | 0.36 | 0.36 | 0.36 | 0.36 | 0.36 | 0.36 | 0.36 | 0.36 | 0.34 | 0.36 | 0.34 | 0.34 | 0.34 | 0.34 | 0.34 | 0.36
|  |  | CBECS 2018 shows that ~58% of Large Hotels that were built before 2000 are single pane | SHGC | Pre 1978 | N/A |  | ASHRAE Handbook of Fundamentals for single pane & T24, 2013 for double pane (58%-42%) | 0.5632 | 0.5632 | 0.5632 | 0.5632 | 0.5632 | 0.5632 | 0.5632 | 0.5632 | 0.5632 | 0.5632 | 0.5632 | 0.5632 | 0.5632 | 0.5632 | 0.5632 | 0.5632
[5 empty] | 1978-1997 | N/A |  |  | 0.5632 | 0.5632 | 0.5632 | 0.5632 | 0.5632 | 0.5632 | 0.5632 | 0.5632 | 0.5632 | 0.5632 | 0.5632 | 0.5632 | 0.5632 | 0.5632 | 0.5632 | 0.5632
|  |  | Double pane |  | 1998-2007 | 2001 |  | Table 1-H (based on non north with WWR 30-40% ) | 0.43 | 0.31 | 0.41 | 0.41 | 0.41 | 0.34 | 0.34 | 0.34 | 0.34 | 0.31 | 0.31 | 0.31 | 0.31 | 0.31 | 0.31 | 0.43
[5 empty] | 2008-2018 | 2013 |  | Table 140.3-B (100% fixed, 0% operable) | 0.25 | 0.25 | 0.25 | 0.25 | 0.25 | 0.25 | 0.25 | 0.25 | 0.25 | 0.25 | 0.25 | 0.25 | 0.25 | 0.25 | 0.25 | 0.25
[5 empty] | 2019+ | 2025 |  | Table 140.3-B (100% fixed, 0% operable) | 0.25 | 0.25 | 0.25 | 0.25 | 0.25 | 0.25 | 0.25 | 0.25 | 0.22 | 0.25 | 0.22 | 0.22 | 0.22 | 0.22 | 0.22 | 0.25
* Based on PNNL scorecard assumption.
Infiltration
[5 empty] | Vintage | Source | Res/NR | ACH50
|  |  |  | Infiltration | Pre 1978 | DOE reference buildings (pre/post 1980 | All | 3.97
1978-1997
1998-2007
2008-2018
[5 empty] | 2019+ | 2025 Nonresidential and Multifamily ACM §6.6 / §6.6.1 | Res | 2.3
[5 empty] | 2019+ |  | NR | 7
Multifamily infiltration is modeled differently compared to other nonresidential models. Specifically, according to 2025 Nonresidentail and Multifamily ACM, infilitration is modeled per ACH 50 metrics.
-
Background Data [To be deleted prior to publication]
Percentage of operable to fix windows |  | 25%
|  |  |  | Existing stock infiltration assumptions | Perimeter | 846 |  | ft
[5 empty] | Area | 22620 |  | ft2
Stories = 5 → total height = 50 ft (10 ft/floor)
Wall area = 846 × 50 = 42,300 ft² (= 3,929.80 m²)
Roof area = 22,620 ft² (= 2,101.47 m²)
Exterior area (walls + roof) = 64,920 ft² (= 6,031.27 m²)
Volume (with updated footprint): 22,620 × 50 = 1,131,000 ft³ (= 32,026.35 m³)
[5 empty] | Q=0.001133×6,031.27=6.833 m3/s (≈ 14,479 cfm) |  |  | Reference: DOE Commercial Reference Building: Flow per Exterior Surface Area {m3/s-m2}
[5 empty] | ACH (natural/operational) | ACH=Q×3600​/V |  | Walls + roof: 0.768 h−1
[5 empty] | ACH₅₀ (at 50 Pa) | ACH50​=ACHnat​*(50/4​)^0.65 |  | 3.97 h−1
Windows_Dwelling Units | Mid-Rise Apartment | Fixed Windows | U factor |  | Pre 1978 | N/A
[5 empty] | 1978-1997 | 1984
[5 empty] | 1998-2007 | 2001 |  |  | 0.49 | 0.49 | 0.49 | 0.49 | 0.49 | 0.49 | 0.49 | 0.49 | 0.49 | 0.49 | 0.49 | 0.49 | 0.49 | 0.49 | 0.49 | 0.49
[5 empty] | 2008-2018 | 2013 |  |  | 0.36 | 0.36 | 0.36 | 0.36 | 0.36 | 0.36 | 0.36 | 0.36 | 0.36 | 0.36 | 0.36 | 0.36 | 0.36 | 0.36 | 0.36 | 0.36
[5 empty] | 2019+ | 2025 |  |  | 0.28 | 0.3 | 0.28 | 0.28 | 0.28 | 0.34 | 0.34 | 0.3 | 0.3 | 0.3 | 0.28 | 0.3 | 0.28 | 0.28 | 0.28 | 0.28
|  |  | SHGC |  | Pre 1978 | N/A
[5 empty] | 1978-1997 | 1984
[5 empty] | 1998-2007 | 2001 |  | TABLE 1-I (50% north with WWR 20-30% + 50% non north with WWR 30-40% ) | 0.385 | 0.33 | 0.435 | 0.435 | 0.435 | 0.46 | 0.46 | 0.46 | 0.46 | 0.33 | 0.33 | 0.33 | 0.33 | 0.345 | 0.345 | 0.385
[5 empty] | 2008-2018 | 2013 |  |  | 0.25 | 0.25 | 0.25 | 0.25 | 0.25 | 0.25 | 0.25 | 0.25 | 0.25 | 0.25 | 0.25 | 0.25 | 0.25 | 0.25 | 0.25 | 0.25
[5 empty] | 2019+ | 2025 |  |  | 0.63 | 0.23 | 0.63 | 0.23 | 0.63 | 0.23 | 0.23 | 0.23 | 0.23 | 0.23 | 0.23 | 0.23 | 0.23 | 0.23 | 0.23 | 0.63
Windows_ Nonres |  |  | U factor |  | Pre 1978 | N/A
[5 empty] | 1978-1997 | 1984
[5 empty] | 1998-2007 | 2001 |  |  | 0.49 | 0.49 | 0.81 | 0.81 | 0.81 | 0.81 | 0.81 | 0.81 | 0.81 | 0.49 | 0.49 | 0.49 | 0.49 | 0.49 | 0.49 | 0.49
[5 empty] | 2008-2018 | 2013 |  |  | 0.36 | 0.36 | 0.36 | 0.36 | 0.36 | 0.36 | 0.36 | 0.36 | 0.36 | 0.36 | 0.36 | 0.36 | 0.36 | 0.36 | 0.36 | 0.36
[5 empty] | 2019+ | 2025 |  |  | 0.36 | 0.36 | 0.36 | 0.36 | 0.36 | 0.36 | 0.36 | 0.36 | 0.34 | 0.36 | 0.34 | 0.34 | 0.34 | 0.34 | 0.34 | 0.36
|  |  | SHGC |  | Pre 1978 | N/A
[5 empty] | 1978-1997 | 1984
[5 empty] | 1998-2007 | 2001 |  |  | 0.45 | 0.39 | 0.51 | 0.51 | 0.51 | 0.475 | 0.475 | 0.475 | 0.475 | 0.39 | 0.39 | 0.39 | 0.39 | 0.39 | 0.39 | 0.45
[5 empty] | 2008-2018 | 2013 |  |  | 0.25 | 0.25 | 0.25 | 0.25 | 0.25 | 0.25 | 0.25 | 0.25 | 0.25 | 0.25 | 0.25 | 0.25 | 0.25 | 0.25 | 0.25 | 0.25
[5 empty] | 2019+ | 2025 |  |  | 0.25 | 0.25 | 0.25 | 0.25 | 0.25 | 0.25 | 0.25 | 0.25 | 0.22 | 0.25 | 0.22 | 0.22 | 0.22 | 0.22 | 0.22 | 0.25
Windows_Dwelling Units |  | Operable Windows | U factor |  | Pre 1978 | N/A
[5 empty] | 1978-1997 | 1984
[5 empty] | 1998-2007 | 2001 |  |  | 0.49 | 0.49 | 0.49 | 0.49 | 0.49 | 0.49 | 0.49 | 0.49 | 0.49 | 0.49 | 0.49 | 0.49 | 0.49 | 0.49 | 0.49 | 0.49
[5 empty] | 2008-2018 | 2013 |  |  | 0.46 | 0.46 | 0.46 | 0.46 | 0.46 | 0.46 | 0.46 | 0.46 | 0.46 | 0.46 | 0.46 | 0.46 | 0.46 | 0.46 | 0.46 | 0.46
[5 empty] | 2019+ | 2025 |  |  | 0.46 | 0.46 | 0.46 | 0.46 | 0.46 | 0.46 | 0.46 | 0.46 | 0.46 | 0.46 | 0.46 | 0.46 | 0.46 | 0.46 | 0.46 | 0.46
|  |  | SHGC |  | Pre 1978 | N/A
[5 empty] | 1978-1997 | 1984
[5 empty] | 1998-2007 | 2001 |  | TABLE 1-I (50% north with WWR 20-30% + 50% non north with WWR 30-40%) | 0.385 | 0.33 | 0.435 | 0.435 | 0.435 | 0.46 | 0.46 | 0.46 | 0.46 | 0.33 | 0.33 | 0.33 | 0.33 | 0.345 | 0.345 | 0.385
[5 empty] | 2008-2018 | 2013 |  |  | 0.22 | 0.22 | 0.22 | 0.22 | 0.22 | 0.22 | 0.22 | 0.22 | 0.22 | 0.22 | 0.22 | 0.22 | 0.22 | 0.22 | 0.22 | 0.22
[5 empty] | 2019+ | 2025 |  |  | 0.22 | 0.22 | 0.22 | 0.22 | 0.22 | 0.22 | 0.22 | 0.22 | 0.22 | 0.22 | 0.22 | 0.22 | 0.22 | 0.22 | 0.22 | 0.22
Windows_ Nonres |  |  | U factor |  | Pre 1978 | N/A
[5 empty] | 1978-1997 | 1984
[5 empty] | 1998-2007 | 2001 |  | TABLE 1-H (50% north with WWR 20-30% + 50% non north with WWR 30-40% ) | 0.49 | 0.49 | 0.81 | 0.81 | 0.81 | 0.81 | 0.81 | 0.81 | 0.81 | 0.49 | 0.49 | 0.49 | 0.49 | 0.49 | 0.49 | 0.49
[5 empty] | 2008-2018 | 2013 |  |  | 0.46 | 0.46 | 0.46 | 0.46 | 0.46 | 0.46 | 0.46 | 0.46 | 0.46 | 0.46 | 0.46 | 0.46 | 0.46 | 0.46 | 0.46 | 0.46
[5 empty] | 2019+ | 2025 |  |  | 0.46 | 0.46 | 0.46 | 0.46 | 0.46 | 0.46 | 0.46 | 0.46 | 0.46 | 0.46 | 0.46 | 0.46 | 0.46 | 0.46 | 0.46 | 0.46
|  |  | SHGC |  | Pre 1978 | N/A
[5 empty] | 1978-1997 | 1984
[5 empty] | 1998-2007 | 2001 |  | TABLE 1-H (50% north with WWR 20-30% + 50% non north with WWR 30-40% ) | 0.45 | 0.39 | 0.51 | 0.51 | 0.51 | 0.475 | 0.475 | 0.475 | 0.475 | 0.39 | 0.39 | 0.39 | 0.39 | 0.39 | 0.39 | 0.45
[5 empty] | 2008-2018 | 2013 |  |  | 0.22 | 0.22 | 0.22 | 0.22 | 0.22 | 0.22 | 0.22 | 0.22 | 0.22 | 0.22 | 0.22 | 0.22 | 0.22 | 0.22 | 0.22 | 0.22
[5 empty] | 2019+ | 2025 |  |  | 0.22 | 0.22 | 0.22 | 0.22 | 0.22 | 0.22 | 0.22 | 0.22 | 0.22 | 0.22 | 0.22 | 0.22 | 0.22 | 0.22 | 0.22 | 0.22
High-rise/Hotel | 2001 | Windows | North | 20-30% WWR | RSHGC | 2001 |  | TABLE 1-I | 0.47 | 0.4 | 0.61 | 0.61 | 0.61 | 0.61 | 0.61 | 0.61 | 0.61 | 0.4 | 0.4 | 0.4 | 0.4 | 0.43 | 0.43 | 0.47
High-rise/Hotel | 2001 | Windows | NonNorth | 20-30% WWR | RSHGC | 2001 |  | TABLE 1-I | 0.36 | 0.31 | 0.31 | 0.31 | 0.31 | 0.36 | 0.36 | 0.36 | 0.36 | 0.31 | 0.31 | 0.31 | 0.31 | 0.26 | 0.26 | 0.36
High-rise/Hotel | 2001 | Windows | NonNorth | 30-40% WWR | RSHGC | 2001 |  | TABLE 1-I | 0.3 | 0.26 | 0.26 | 0.26 | 0.26 | 0.31 | 0.31 | 0.31 | 0.31 | 0.26 | 0.26 | 0.26 | 0.26 | 0.26 | 0.26 | 0.3
Nonres | 2001 | Windows | North | 20-30% WWR | RSHGC | 2001 |  | TABLE 1-H | 0.47 | 0.47 | 0.61 | 0.61 | 0.61 | 0.61 | 0.61 | 0.61 | 0.61 | 0.47 | 0.47 | 0.47 | 0.47 | 0.47 | 0.47 | 0.47
Nonres | 2001 | Windows | NonNorth | 20-30% WWR | RSHGC | 2001 |  | TABLE 1-H | 0.43 | 0.36 | 0.41 | 0.41 | 0.41 | 0.39 | 0.39 | 0.39 | 0.39 | 0.36 | 0.36 | 0.36 | 0.36 | 0.36 | 0.36 | 0.43
Nonres | 2001 | Windows | NonNorth | 30-40% WWR | RSHGC | 2001 |  | TABLE 1-H | 0.43 | 0.31 | 0.41 | 0.41 | 0.41 | 0.34 | 0.34 | 0.34 | 0.34 | 0.31 | 0.31 | 0.31 | 0.31 | 0.31 | 0.31 | 0.43
Guest room |  |  |  |  | SHGC | 2001 |  | 45% of north+10% of east and west + 45% of west | 0.3825 | 0.328 | 0.4225 | 0.4225 | 0.4225 | 0.45 | 0.45 | 0.45 | 0.45 | 0.328 | 0.328 | 0.328 | 0.328 | 0.3365 | 0.3365 | 0.3825
Guest room |  |  |  |  | SHGC | 2001 |  | 45% of north+10% of east and west + 45% of west | 0.448 | 0.387 | 0.5 | 0.5 | 0.5 | 0.4665 | 0.4665 | 0.4665 | 0.4665 | 0.387 | 0.387 | 0.387 | 0.387 | 0.387 | 0.387 | 0.448

## HVAC System
HVAC system - ApartmentMidRise
Vintage | Space Type | Heating | Cooling | Air Distribution | Source
Existing | Residential Tenant and common | SZAC (Furnace) | SZAC (DX) | CAV | ResStock 2022 & T24 (2008, 2013)
| Non-Residential Tenant (Retail) | PVAV (Gas Boiler & hot water reheat) | PVAV (DX) | VAV | ResStock 2022 & T24 (2008, 2013)
New Construction | Residential Tenant and common | SZHP (DX) | SZHP (DX) | CAV | T24 2025
| Non-Residential Tenant (Retail) | PVAV (Gas Boiler & hot water reheat) | PVAV (DX) | VAV
*Based on NR ACM 2025 - Table 26
Efficiency of HVAC system
Vintage | Upgrade/Installed year | Heating | Cooling | Source
Pre 1978 | 2008 | Efficiency 80% (78% AFUE) | EER=9 (<65,000 Btu/h) RES SEER: 13 | T24, 2008 / 10 CFR Part 430, §430.32(c)(2)
1978-1997
1998-2007
2008-2018 | 2013 | Efficiency 80% (78% AFUE) | EER=9 (<65,000 Btu/h) RES: SEER 13 (<65k) | CFR Energy 2010:Title 10- Table 9
New Construction | 2025 | RES: HSPF2:7.5 For SZHPDF: Furnace efficiency: 80% | SEER2: 14.3 | Title 20, 2023 Table E-6
|  | Non-Res: For ≥65k and <135k Btu/h: 11.0 EER and 14.1 IEER | 11.0 EER, 14.1 IEER Dual Fuel: 10.8 EER, 13.9 IEER | Title 24, 2025 able 110.2 footnote a
Fan power
Vintage | Approach | System | Total Static Pressure (TSP) (in w.c.) [PNNL 20405, 2010, Table 5.11] | Fan Efficiency [ACM 2025] | Fan Motor and Drive Efficiency [ACM 2025, Table 14] | W/cfm [ACM 2025, Table 15] | Data Source | Note
Existing | PNNL TSP | VAV System >4,648 cfm | 5.58 | 0.65 | The full-load efficiency of the motor serving the fan- will be determined based on ACM 2025, Table 14 |  | ACM 2025, PNNL 2010 TSD
|  | SZAC/SZHP | 1.33 | 0.65
Break horse power (bhp)=(Supply cfm*TSP in w.c.)/(6356*Fan efficiency)
Fan power (w/cfm) = bhp/motor and drive efficiency *746
New Construction | ACM 2025 | VAV System >4,648 cfm | 5.0491 | 0.65 | 0.9 | 1.013 | ACM 2025 - Table 14 | 5,000 <cfm; ≤ 10,000 cfm
|  | SZAC | 3.8877 |  |  | 0.78
|  | SZHP | 3.5887 |  |  | 0.72
Background Data [To be deleted prior to publication]

## Thermostat
Thermostat Setpoints - ApartmentMidRise :ResidentialLiving & ResidentialCommon
Setpoint | CZ1 | CZ2 | CZ3 | CZ4 | CZ5 | CZ6 | CZ7 | CZ8 | CZ9 | CZ10 | CZ11 | CZ12 | CZ13 | CZ14 | CZ15 | CZ16 | Source
School Heating Setpoint (F) | 68 | 68 | 68 | 68 | 68 | 68 | 68 | 68 | 68 | 68 | 68 | 68 | 68 | 68 | 68 | 68 | T24 2025 - Appendix 5.4B
School Heating Setback (F) | 60 | 60 | 60 | 60 | 60 | 60 | 60 | 60 | 60 | 60 | 60 | 60 | 60 | 60 | 60 | 60
School Cooling Setpoint (F) | 78 | 78 | 78 | 78 | 78 | 78 | 78 | 78 | 78 | 78 | 78 | 78 | 78 | 78 | 78 | 78 | T24 2025 - Appendix 5.4B
School Cooling Setback (F) | 78 | 78 | 78 | 78 | 78 | 78 | 78 | 78 | 78 | 78 | 78 | 78 | 78 | 78 | 78 | 78
Thermostat Setpoints - ApartmentMidRise :Retail
Setpoint | CZ1 | CZ2 | CZ3 | CZ4 | CZ5 | CZ6 | CZ7 | CZ8 | CZ9 | CZ10 | CZ11 | CZ12 | CZ13 | CZ14 | CZ15 | CZ16 | Source
Heating Setpoint (F) | 70 | 70 | 70 | 70 | 70 | 70 | 70 | 70 | 70 | 70 | 70 | 70 | 70 | 70 | 70 | 70 | T24 2022 - Appendix 5.4B
Heating Setback (F) | 60 | 60 | 60 | 60 | 60 | 60 | 60 | 60 | 60 | 60 | 60 | 60 | 60 | 60 | 60 | 60
Cooling Setpoint (F) | 75 | 75 | 75 | 75 | 75 | 75 | 75 | 75 | 75 | 75 | 75 | 75 | 75 | 75 | 75 | 75
Cooling Setback (F) | 85 | 85 | 85 | 85 | 85 | 85 | 85 | 85 | 85 | 85 | 85 | 85 | 85 | 85 | 85 | 85

## Ventilation
Outdoor Airflow Rate - ApartmentMidRise
Space Thermal Zone | Number of People | Floor Area (ft2) | cfm/person (T24, 2025, Equation 120.1-F and Table 120.1-A) | cfm (whole-dwelling continuous mechanical ventilation rate) Res: Equation 160.2-B | cfm/ft² (T24, 2025, Equation 120.1-F and Table 120.1-A) | Required Exhaust Rate-CFM/ft²- (T24, 2025, Table 120.1-B – Minimum Exhaust Rates) | Total cfm Driven by People | Total cfm Driven by Area | Total cfm Driven by Exhaust | Total cfm | Note
F1 BUSINESS CENTER | 24.0039 | 360.04 | 15 |  | 0.15 |  | 360.058 | 54.006 |  | 360.058
F1 CORRIDOR | 19.2019 | 1920.19 | 15 |  | 0.15 |  | 288.0285 | 288.0285 |  | 288.0285
F1 FITNESS CENTER | 18.0018 | 900.09 | 15 |  | 0.15 |  | 270.027 | 135.0135 |  | 270.027
F1 LEASING OFFICE | 3.4503 | 345.03 | 15 |  | 0.15 |  | 51.7545 | 51.7545 |  | 51.7545
F1 LOUNGE | 70.0417 | 1050.1 | 15 |  | 0.15 |  | 1050.625 | 157.515 |  | 1050.625
F1 MECHANICAL ROOM | 1.2961 | 432.04 | 15 |  | 0.15 |  | 19.4418 | 64.806 |  | 64.806
F1 RETAIL N-NW | 99.7597 | 5985.58 | 15 |  | 0.15 |  | 1496.395 | 897.837 |  | 1496.395
F1 RETAIL NE | 72.007 | 4320.42 | 15 |  | 0.15 |  | 1080.105 | 648.063 |  | 1080.105
F1 RETAIL SE | 48.0047 | 2880.28 | 15 |  | 0.15 |  | 720.07 | 432.042 |  | 720.07
F1 RETAIL SW | 73.8072 | 4428.43 | 15 |  | 0.15 |  | 1107.1075 | 664.2645 |  | 1107.1075
F2-4 1-BED CORE EAST | 7.2007 | 1440.14 | NA | 73.2042 |  |  |  | 73.2042 | 73.2042 | 73.2042 | Balanced IAQ fan - only applies to new construction
F2-4 1-BED CORE N | 3.6004 | 720.07 | NA | 51.6021 |  |  |  | 51.6021 | 51.6021 | 51.6021 | Balanced IAQ fan - only applies to new construction
F2-4 1-BED CORE WEST | 7.2007 | 1440.14 | NA | 73.2042 |  |  |  | 73.2042 | 73.2042 | 73.2042 | Balanced IAQ fan - only applies to new construction
F2-4 1-BED NORTH | 18.6018 | 3720.36 | NA | 141.6108 |  |  |  | 141.6108 | 141.6108 | 141.6108 | Balanced IAQ fan - only applies to new construction
F2-4 2-BED CORE NE-NW | 10.8011 | 2160.21 | NA | 94.8063 |  |  |  | 94.8063 | 94.8063 | 94.8063 | Balanced IAQ fan - only applies to new construction
F2-4 2-BED EAST | 16.2016 | 3240.32 | NA | 127.2096 |  |  |  | 127.2096 | 127.2096 | 127.2096 | Balanced IAQ fan - only applies to new construction
F2-4 2-BED WEST | 16.2016 | 3240.32 | NA | 127.2096 |  |  |  | 127.2096 | 127.2096 | 127.2096 | Balanced IAQ fan - only applies to new construction
F2-4 3-BED NE | 7.0507 | 1410.14 | NA | 72.3042 |  |  |  | 72.3042 | 72.3042 | 72.3042 | Balanced IAQ fan - only applies to new construction
F2-4 3-BED NW | 7.0507 | 1410.14 | NA | 72.3042 |  |  |  | 72.3042 | 72.3042 | 72.3042 | Balanced IAQ fan - only applies to new construction
F2-4 CORRIDOR | 25.8025 | 2580.25 | 15 |  | 0.15 |  | 387.0375 | 387.0375 |  | 387.0375
F2-4 LAUNDRY | 1.8002 | 180.02 | 15 |  | 0.15 |  | 27.003 | 27.003 |  | 27.003
F2-4 STUDIO SE | 2.7003 | 540.05 | NA | 46.2015 |  |  |  | 46.2015 | 46.2015 | 46.2015 | Balanced IAQ fan - only applies to new construction
F2-4 STUDIO SW | 2.7003 | 540.05 | NA | 46.2015 |  |  |  | 46.2015 | 46.2015 | 46.2015 | Balanced IAQ fan - only applies to new construction
F5 1-BED CORE EAST | 7.2007 | 1440.14 | NA | 58.2042 |  |  |  | 58.2042 | 58.2042 | 58.2042 | Balanced IAQ fan - only applies to new construction
F5 1-BED CORE N | 3.6004 | 720.07 | NA | 36.6021 |  |  |  | 36.6021 | 36.6021 | 36.6021 | Balanced IAQ fan - only applies to new construction
F5 1-BED CORE WEST | 7.2007 | 1440.14 | NA | 58.2042 |  |  |  | 58.2042 | 58.2042 | 58.2042 | Balanced IAQ fan - only applies to new construction
F5 1-BED NORTH | 18.6018 | 3720.36 | NA | 126.6108 |  |  |  | 126.6108 | 126.6108 | 126.6108 | Balanced IAQ fan - only applies to new construction
F5 2-BED CORE NE-NW | 10.8011 | 2160.21 | NA | 79.8063 |  |  |  | 79.8063 | 79.8063 | 79.8063 | Balanced IAQ fan - only applies to new construction
F5 2-BED EAST | 16.2016 | 3240.32 | NA | 112.2096 |  |  |  | 112.2096 | 112.2096 | 112.2096 | Balanced IAQ fan - only applies to new construction
F5 2-BED WEST | 16.2016 | 3240.32 | NA | 112.2096 |  |  |  | 112.2096 | 112.2096 | 112.2096 | Balanced IAQ fan - only applies to new construction
F5 3-BED NE | 7.0507 | 1410.14 | NA | 57.3042 |  |  |  | 57.3042 | 57.3042 | 57.3042 | Balanced IAQ fan - only applies to new construction
F5 3-BED NW | 7.0507 | 1410.14 | NA | 57.3042 |  |  |  | 57.3042 | 57.3042 | 57.3042 | Balanced IAQ fan - only applies to new construction
F5 CORRIDOR | 25.8025 | 2580.25 | 15 |  | 0.15 |  | 387.0375 | 387.0375 |  | 387.0375
F5 LAUNDRY | 1.8002 | 180.02 | 15 |  | 0.15 |  | 27.003 | 27.003 |  | 27.003
F5 STUDIO SE | 2.7003 | 540.05 | NA | 31.2015 |  |  |  | 31.2015 | 31.2015 | 31.2015 | Balanced IAQ fan - only applies to new construction
F5 STUDIO SW | 2.7003 | 540.05 | NA | 31.2015 |  |  |  | 31.2015 | 31.2015 | 31.2015 | Balanced IAQ fan - only applies to new construction
PARKING GARAGE | 139.5136 | 27902.72 | 15 |  | 0.15 | 0.75 | 2092.704 | 4185.408 | 20927.04 | 20927.04

## Water Heater
Water Heater - ApartmentMidRise
Vintage | WH Type | Efficiency | Tank volume (gal) | Tank loss | Source | Note
Existing | Gas | 80% | 46.3208 | 816.1349 | 2024 CASE Report: A Comprehensive, High Efficiency Solution for Water Heating in Multifamily Buildings 2022 CASE Report: Multifamily Domestic Hot Water Distribution Engineering Judgment
New Construction | Gas | 80% | 46.3208 | 816.1349
* Title 24 2025: §170.2(d)3: Gas Storage with recirculation and solar water heating system)
Peak Hot Water Consumption
Space | Baseline WH Type [T24, 2022, Appendix 5.4A , sheet: "2022 SpaceFuncData-Input"] | Total Area (ft²) | Number of People | Hot Water Usage Specification (gal/hr per person) [T24, 2022, Appendix 5.4A , sheet: "2022 SpaceFuncData-Input"] | Peak Hot Water Usage (gal/hr) | Peak Hot Water Usage (gal/min)
F1 BUSINESS CENTER | Gas | 360.04 | 24.0039 | 0.18 | 4.3207 | 0.072012
F1 CORRIDOR | Gas | 1920.19 | 19.2019 | 0.18 | 3.4563 | 0.057606
F1 FITNESS CENTER | Gas | 900.09 | 18.0018 | 0.18 | 3.2403 | 0.054005
F1 LEASING OFFICE | Gas | 345.03 | 3.4503 | 0.18 | 0.62105 | 0.010351
F1 LOUNGE | Gas | 1050.1 | 70.0417 | 0.18 | 12.6075 | 0.21013
F1 MECHANICAL ROOM | Gas | 432.04 | 1.2961 | 0.18 | 0.2333 | 0.0038884
F1 RETAIL N-NW | Gas | 5985.58 | 99.7597 | 0.18 | 17.9567 | 0.29928
F1 RETAIL NE | Gas | 4320.42 | 72.007 | 0.18 | 12.9613 | 0.21602
F1 RETAIL SE | Gas | 2880.28 | 48.0047 | 0.18 | 8.6408 | 0.14401
F1 RETAIL SW | Gas | 4428.43 | 73.8072 | 0.18 | 13.2853 | 0.22142
F2-4 1-BED CORE EAST | Gas | 4320.42 | 21.6021 | 0.18 | 3.8884 | 0.064806
F2-4 1-BED CORE N | Gas | 2160.21 | 10.8011 | 0.18 | 1.9442 | 0.032403
F2-4 1-BED CORE WEST | Gas | 4320.42 | 21.6021 | 0.18 | 3.8884 | 0.064806
F2-4 1-BED NORTH | Gas | 11161.08 | 55.8054 | 0 | 0 | 0
F2-4 2-BED CORE NE-NW | Gas | 6480.63 | 32.4031 | 0.18 | 5.8326 | 0.097209
F2-4 2-BED EAST | Gas | 9720.96 | 48.6048 | 0.18 | 8.7489 | 0.14581
F2-4 2-BED WEST | Gas | 9720.96 | 48.6048 | 0.09 | 4.3744 | 0.072907
F2-4 3-BED NE | Gas | 4230.42 | 21.1521 | 0.18 | 3.8074 | 0.063456
F2-4 3-BED NW | Gas | 4230.42 | 21.1521 | 0 | 0 | 0
F2-4 CORRIDOR |  | 7740.75 | 77.4075 | 0 | 0 | 0
F2-4 LAUNDRY | Gas | 540.06 | 5.4006 | 0 | 0 | 0
F2-4 STUDIO SE | Gas | 1620.15 | 8.1007 | 0.18 | 1.4581 | 0.024302
F2-4 STUDIO SW | Gas | 1620.15 | 8.1007 | 0 | 0 | 0
F5 1-BED CORE EAST | Gas | 1440.14 | 7.2007 | 0 | 0 | 0
F5 1-BED CORE N | Gas | 720.07 | 3.6004 | 0 | 0 | 0
F5 1-BED CORE WEST | Gas | 1440.14 | 7.2007 | 0.18 | 1.2961 | 0.021602
F5 1-BED NORTH | Gas | 3720.36 | 18.6018 | 0 | 0 | 0
F5 2-BED CORE NE-NW | Gas | 2160.21 | 10.8011 | 0 | 0 | 0
F5 2-BED EAST | Gas | 3240.32 | 16.2016 | 0 | 0 | 0
F5 2-BED WEST | Gas | 3240.32 | 16.2016 | 0.18 | 2.9163 | 0.048605
F5 3-BED NE | Gas | 1410.14 | 7.0507 | 0 | 0 | 0
F5 3-BED NW | Gas | 1410.14 | 7.0507 | 0 | 0 | 0
F5 CORRIDOR |  | 2580.25 | 25.8025 | 0 | 0 | 0
F5 LAUNDRY | Gas | 180.02 | 1.8002 | 0.18 | 0.32404 | 0.0054006
F5 STUDIO SE | Gas | 540.05 | 2.7003 | 0 | 0 | 0
F5 STUDIO SW | Gas | 540.05 | 2.7003 | 0 | 0 | 0
PARKING GARAGE |  | 27902.72 | 139.5136 | 0 | 0 | 0
Water Heater Capacity, Tank Capacity, and Tank Loss
WH Type | Peak Hot Water Usage (gal/hr) | Heat Output (BTU/hr) [ACM, 2025, 5.9.2: Rated capacity section] | WH Capacity (BTU/hr) [ACM, 2025, 5.9.2: Rated capacity section] | Required Energy Input (BTU/hr) | Storage Volume (gal) | Standby Loss |  | Off/On Cycle Loss Coefficient to Ambient Temperature (Btu/h-F)
Gas Storage WH | 115.8021 | 71979.9918 | 43187.9951 | 53984.9938 | 47 | 821.6032 | Btu/h | 13.2517
Total | 115.8021 | 71979.9918 | 43187.9951 | 53984.9938 | 46.3208 | 816.1349
Design supply temperature (F) | 135 | Ref: T24 2022 - Appendix 5.4B |  |  | Standby Loss for Existing | 816.1349 | Btu/h | 13.1635
Cold Water supply temperature (F) | 55 | Ref: ACM, 2025, 5.9.2: Rated capacity section
WH system factor | 0.6 | Ref: ACM, 2025, 5.9.2: Rated capacity section
Reheat multiplier | 0.4
* The 0.40 multiplier is a storage sizing factor used to account for the fact that the water heater doesn't need to store the full peak hour demand—it can reheat water during that time. This factor assumes that the heater will recover part of the hot water used during the peak hour, so only 40% of the peak hour demand needs to be stored at any given moment.
**For Gas Water Heater: UA(Btu/h-°F)​=Q˙​SL​ (Btu/h)/ΔT (∘F)​
Ambient temp | 68
Delta T | 62
** For Electric Water Heater: UA(Btu/h-°F)​= 0.0834 *SL​ (%/hr)*V gal
https://caenergywise.com/design-guides/Advanced-Water-Heating-Design-Guide.pdf
Design supply temperature (F) | 130 | Ref: T24 2022 - Appendix 5.4B
Cold Water supply temperature (F) | 55 | Ref: ACM, 2025, 5.9.2: Rated capacity section
WH system factor | 0.6 | Ref: ACM, 2025, 5.9.2: Rated capacity section
Reheat multiplier | 0.4 | Ref: ACM, 2025, 5.9.2: Rated capacity section
* The 0.40 multiplier is a storage sizing factor used to account for the fact that the water heater doesn't need to store the full peak hour demand—it can reheat water during that time. This factor assumes that the heater will recover part of the hot water used during the peak hour, so only 40% of the peak hour demand needs to be stored at any given moment.
Background Data [To be deleted prior to publication]
2024 CASE Report: A Comprehensive, High Efficiency Solution for Water Heating in Multifamily Buildings | https://www.energy.ca.gov/sites/default/files/2024-06/CEC-500-2024-054.pdf | 50% central water heating
2022 CASE Report: Multifamily Domestic Hot Water Distribution | https://title24stakeholders.com/wp-content/uploads/2020/09/2022_T24_Final-CASE-Report-MF-DHW-Dist.pdf | 100% central water heating

## Interior Lights
Interior Lighting - ApartmentMidRise
Space Type | New Construction |  |  | Existing
| LPD (W/ft²) | Additional LPD for Portable Lighting (W/ft²) | Source | LPD (W/ft²) | Additional LPD for Portable Lighting (W/ft²) | Source
Convention, Conference, Multipurpose and Meeting Area | 0.75 | NA | T24, 2025, Table 170.2-M (Area category method | 0.85 | NA | T24, 2016, Table 140.6 C (Area category method)
Corridor Area | 0.4 |  |  | 0.6
Exercise/Fitness Center and Gymnasium Areas | 0.5 |  |  | 1
Office Area (>250 square feet) | 0.65 |  |  | 0.65
Lobby, Main Entry | 0.7 |  |  | 0.95
Electrical, Mechanical, Telephone Rooms | 0.4 |  |  | 0.4
Retail Sales Area (Retail Merchandise Sales) | 0.95 |  |  | 1
Laundry Area | 0.45 |  |  | 0.45
Parking Garage Area (Parking Zone and Ramps) | 0.1 |  |  | 0.14
High-Rise Residential Living Spaces | 0.79 |  | CEC 2025 Single-Family ACM Appendix E - Table 2 and 8 | 0.79 |  | CEC 2016 Single-Family ACM Section 2.2.12
*Annual kWh=100+0.1775×CFA (ft²)(Eq. 1)
Background Data [To be deleted prior to publication]

## Ext Lighting
Exterior Lighting - ApartmentMidRise
Motion Controlled Luminaires (W) | Non-motion Controlled Luminaires (W) | Total (W) | Source
2229.9691 | 1367.7096 | 3597.6788 | T24, 2022 & 2025 2019 Outdoor Lighting CASE report PNNL 90.1-2010 TSD
Exterior Lighting - ApartmentMidRise
Items (Assume LZ2) | Assumptions [2019 Outdoor Lighting CASE Report & PNNL 90.1-2010 TSD] |  | Unit | Lighting Power Allowance [T24, 2025, Table 140.7-A & 140.7-B] | Unit | Exterior Lighting Power (W)
IWA (Initial Wage Allowance) |  |  |  | 200 | (W) | 200
Parking area | 400 ft² for every parking space 1.5 parking space per living unit for residential 1 parking space per 360 ft² of gross building area | 84136.3911 | (ft²) | 0.019 | (W/ft²) | 1598.5914
Building Entrance | 3 building entrance for NR (1 per 10,000 ft² footprint) | 3 | (count) | 15 | (W/ea) | 45
Hardscape Ornamental Light | 0.1 ft² per ft² of gross building area for hardscape ornamental light | 14101.376 | (ft²) | 0.007 | (W/ft²) | 98.7096
Building façade | 0.1 W per ft² of facade area Façade Area = Perimeter × 0.5 × 30 ft (30 ft is the max height that is lit) * The 0.5 factor assumes that only half of the perimeter walls are lit. -Formula ia developed based on the 2019 Outdoor Lighting CASE report | 12690 | (ft²) | 0.1 | (W/ft²) | 1269
Sales canopy | 0.1 ft2 per ft2 of gross bldg area | 2820.2752 | (ft²) | 0.137 | (W/ft²) | 386.3777
Motion controlled Luminaires | [5 empty] | 2229.9691
Non-motion-controlled Luminaires | [5 empty] | 1367.7096
Total | [5 empty] | 3597.6788
Perimeter (ft) | 846
Total floor area (ft²) | 141013.76
Floors (above floor) | 5
Number of dwelling units | 88
Background Data [To be deleted prior to publication]
Existing Prototypes:
Exterior lighting load (W)
PNNL 90.1 2022, San Diego | CPUC 2024
9571 | No
T24, part6, 2025, 130.2(c)3

## Equipment
Equipment - ApartmentMidRise
Vintage | Space Type | Plug load Power Density (W/ft2) | Source
New Construction/Existing | Convention, Conference, Multipurpose and Meeting Area | 1 | Plug load and schedules project with CEC, 2025
| Corridor Area | 0
| Exercise/Fitness Center and Gymnasium Areas | 0.5
| Office Area (>250 square feet) | 1.5
| Lobby, Main Entry | 0.5
| Electrical, Mechanical, Telephone Rooms | 3
| Retail Sales Area (Retail Merchandise Sales) | 0.7
| Laundry Area | 3
| Parking Garage Area (Parking Zone and Ramps) | 0
| High-Rise Residential Living Spaces | 0.5 | Plug load and schedules project with CBECC-COM, 2019
Elevator
Vintages | No of Elevator | Design Load (W) | Source
New Construction and Existing | 5 | 4360.9 | Design Load based on PNNL ASHRAE 90.1 2022 MidRise Apartment prototype --- per T24 2025 §120.6 (f)
Assumptions for elevators:
One elevator for approximately 50,000 ft² in use. |  |  |  | https://buildingandinteriors.com/find-the-magic-number-elevators-per-building/
For every two floors or two and a half floors, one more elevator was added.
An in-use rate of 70% for the floor area was assumed, based on engineering judgment.
Calculated number of Elevators: |  | 5 | Same as PNNL assumptions
Calculate Elevator load (kw)based on ACM 2022: |  | 50 | 76 kW is PNNL ASHRE 90.1 2019 elevator load | 4.3609
ACM 2022 suggestion for elevator load (kW): |  | 10
Elevator load will be defined as exterior load not equipment load (Same as PNNL ASHRAE 90.1 Large Hotel prototype).

## Schedules
Schedules - ApartmentMidRise
Zone | Schedule Category | Schedule | Source | Day | Hour
[5 empty] | 1 | 2 | 3 | 4 | 5 | 6 | 7 | 8 | 9 | 10 | 11 | 12 | 13 | 14 | 15 | 16 | 17 | 18 | 19 | 20 | 21 | 22 | 23 | 24
Living Area | ResidentialLiving | Occupancy | T24 2022 - Appendix 5.4B [ResidentialLiving] | Weekday | 0.9 | 0.9 | 0.9 | 0.9 | 0.9 | 0.9 | 0.7 | 0.4 | 0.4 | 0.2 | 0.2 | 0.2 | 0.2 | 0.2 | 0.2 | 0.3 | 0.5 | 0.5 | 0.5 | 0.7 | 0.7 | 0.8 | 0.9 | 0.9
|  |  |  | Saturday | 0.9 | 0.9 | 0.9 | 0.9 | 0.9 | 0.9 | 0.7 | 0.4 | 0.4 | 0.2 | 0.2 | 0.2 | 0.2 | 0.2 | 0.2 | 0.3 | 0.5 | 0.5 | 0.5 | 0.7 | 0.7 | 0.8 | 0.9 | 0.9
|  |  |  | Sunday | 0.9 | 0.9 | 0.9 | 0.9 | 0.9 | 0.9 | 0.7 | 0.4 | 0.4 | 0.2 | 0.2 | 0.2 | 0.2 | 0.2 | 0.2 | 0.3 | 0.5 | 0.5 | 0.5 | 0.7 | 0.7 | 0.8 | 0.9 | 0.9
Living Area | ResidentialLiving | Lights | T24 2022 - Appendix 5.4B [ResidentialLiving] | Weekday | 0.1 | 0.1 | 0.1 | 0.1 | 0.1 | 0.3 | 0.45 | 0.45 | 0.45 | 0.45 | 0.3 | 0.3 | 0.3 | 0.3 | 0.3 | 0.3 | 0.3 | 0.3 | 0.6 | 0.8 | 0.9 | 0.8 | 0.6 | 0.3
|  |  |  | Saturday | 0.1 | 0.1 | 0.1 | 0.1 | 0.1 | 0.3 | 0.45 | 0.45 | 0.45 | 0.45 | 0.3 | 0.3 | 0.3 | 0.3 | 0.3 | 0.3 | 0.3 | 0.3 | 0.6 | 0.8 | 0.9 | 0.8 | 0.6 | 0.3
|  |  |  | Sunday | 0.1 | 0.1 | 0.1 | 0.1 | 0.1 | 0.3 | 0.45 | 0.45 | 0.45 | 0.45 | 0.3 | 0.3 | 0.3 | 0.3 | 0.3 | 0.3 | 0.3 | 0.3 | 0.6 | 0.8 | 0.9 | 0.8 | 0.6 | 0.3
Living Area | ResidentialLiving | ElecEquipment | T24 2022 - Appendix 5.4B [ResidentialLiving] | Weekday | 0.1 | 0.1 | 0.1 | 0.1 | 0.1 | 0.3 | 0.45 | 0.45 | 0.45 | 0.45 | 0.3 | 0.3 | 0.3 | 0.3 | 0.3 | 0.3 | 0.3 | 0.3 | 0.6 | 0.8 | 0.9 | 0.8 | 0.6 | 0.3
|  |  |  | Saturday | 0.1 | 0.1 | 0.1 | 0.1 | 0.1 | 0.3 | 0.45 | 0.45 | 0.45 | 0.45 | 0.3 | 0.3 | 0.3 | 0.3 | 0.3 | 0.3 | 0.3 | 0.3 | 0.6 | 0.8 | 0.9 | 0.8 | 0.6 | 0.3
|  |  |  | Sunday | 0.1 | 0.1 | 0.1 | 0.1 | 0.1 | 0.3 | 0.45 | 0.45 | 0.45 | 0.45 | 0.3 | 0.3 | 0.3 | 0.3 | 0.3 | 0.3 | 0.3 | 0.3 | 0.6 | 0.8 | 0.9 | 0.8 | 0.6 | 0.3
Living Area | ResidentialLiving | HVACAvail | T24 2022 - Appendix 5.4B [ResidentialLiving] | Weekday | bar: Hour 1 to Hour 24
Saturday | bar: Hour 1 to Hour 24
Sunday | bar: Hour 1 to Hour 24
Living Area | ResidentialLiving | ServiceHotWater | T24 2022 - Appendix 5.4B [ResidentialLiving] | Weekday | 0.131 | 0.075 | 0.084 | 0.103 | 0.187 | 0.411 | 0.832 | 1 | 0.832 | 0.617 | 0.486 | 0.355 | 0.336 | 0.308 | 0.299 | 0.243 | 0.393 | 0.449 | 0.486 | 0.439 | 0.393 | 0.364 | 0.336 | 0.206
|  |  |  | Saturday | 0.217 | 0.12 | 0.108 | 0.096 | 0.181 | 0.277 | 0.313 | 0.566 | 0.928 | 1 | 0.892 | 0.735 | 0.614 | 0.518 | 0.47 | 0.47 | 0.627 | 0.699 | 0.675 | 0.627 | 0.566 | 0.53 | 0.482 | 0.337
|  |  |  | Sunday | 0.217 | 0.12 | 0.108 | 0.096 | 0.181 | 0.277 | 0.313 | 0.566 | 0.928 | 1 | 0.892 | 0.735 | 0.614 | 0.518 | 0.47 | 0.47 | 0.627 | 0.699 | 0.675 | 0.627 | 0.566 | 0.53 | 0.482 | 0.337
Living Area | ResidentialLiving | GasEquipment | T24 2022 - Appendix 5.4B [ResidentialLiving] | Weekday | 0 | 0 | 0 | 0 | 0 | 0 | 0.5 | 0.5 | 0 | 0 | 0 | 0.2 | 0.2 | 0 | 0 | 0 | 0.5 | 0.5 | 0.5 | 0 | 0 | 0 | 0 | 0
|  |  |  | Saturday | 0 | 0 | 0 | 0 | 0 | 0 | 0.5 | 0.5 | 0 | 0 | 0 | 0.2 | 0.2 | 0 | 0 | 0 | 0.5 | 0.5 | 0.5 | 0 | 0 | 0 | 0 | 0
|  |  |  | Sunday | 0 | 0 | 0 | 0 | 0 | 0 | 0.5 | 0.5 | 0 | 0 | 0 | 0.2 | 0.2 | 0 | 0 | 0 | 0.5 | 0.5 | 0.5 | 0 | 0 | 0 | 0 | 0
Living Area | ResidentialLiving | HtgSetpt | T24 2022 - Appendix 5.4B [ResidentialLiving] | Weekday | 68 | 68 | 68 | 68 | 68 | 68 | 68 | 68 | 68 | 68 | 68 | 68 | 68 | 68 | 68 | 68 | 68 | 68 | 68 | 68 | 68 | 68 | 68 | 68
|  |  |  | Saturday | 68 | 68 | 68 | 68 | 68 | 68 | 68 | 68 | 68 | 68 | 68 | 68 | 68 | 68 | 68 | 68 | 68 | 68 | 68 | 68 | 68 | 68 | 68 | 68
|  |  |  | Sunday | 68 | 68 | 68 | 68 | 68 | 68 | 68 | 68 | 68 | 68 | 68 | 68 | 68 | 68 | 68 | 68 | 68 | 68 | 68 | 68 | 68 | 68 | 68 | 68
Living Area | ResidentialLiving | ClgSetpt | T24 2022 - Appendix 5.4B [ResidentialLiving] | Weekday | 78 | 78 | 78 | 78 | 78 | 78 | 78 | 78 | 78 | 78 | 78 | 78 | 78 | 78 | 78 | 78 | 78 | 78 | 78 | 78 | 78 | 78 | 78 | 78
|  |  |  | Saturday | 78 | 78 | 78 | 78 | 78 | 78 | 78 | 78 | 78 | 78 | 78 | 78 | 78 | 78 | 78 | 78 | 78 | 78 | 78 | 78 | 78 | 78 | 78 | 78
|  |  |  | Sunday | 78 | 78 | 78 | 78 | 78 | 78 | 78 | 78 | 78 | 78 | 78 | 78 | 78 | 78 | 78 | 78 | 78 | 78 | 78 | 78 | 78 | 78 | 78 | 78
Living Area | ResidentialLiving | Infiltration | T24 2022 - Appendix 5.4B [ResidentialLiving] | Weekday | bar: Hour 1 to Hour 24
Saturday | bar: Hour 1 to Hour 24
Sunday | bar: Hour 1 to Hour 24
Living Area | ResidentialLiving | Refrigeration | T24 2022 - Appendix 5.4B [ResidentialLiving] | Weekday | 0.9 | 0.9 | 0.9 | 0.9 | 0.9 | 0.9 | 0.9 | 0.9 | 0.9 | 0.9 | 0.9 | 0.9 | 0.9 | 0.9 | 0.9 | 0.9 | 0.9 | 0.9 | 0.9 | 0.9 | 0.9 | 0.9 | 0.9 | 0.9
|  |  |  | Saturday | 0.9 | 0.9 | 0.9 | 0.9 | 0.9 | 0.9 | 0.9 | 0.9 | 0.9 | 0.9 | 0.9 | 0.9 | 0.9 | 0.9 | 0.9 | 0.9 | 0.9 | 0.9 | 0.9 | 0.9 | 0.9 | 0.9 | 0.9 | 0.9
|  |  |  | Sunday | 0.9 | 0.9 | 0.9 | 0.9 | 0.9 | 0.9 | 0.9 | 0.9 | 0.9 | 0.9 | 0.9 | 0.9 | 0.9 | 0.9 | 0.9 | 0.9 | 0.9 | 0.9 | 0.9 | 0.9 | 0.9 | 0.9 | 0.9 | 0.9
Common Use Area
Common Use Area | ResidentialCommon | Occupancy | T24 2022 - Appendix 5.4B [ResidentialCommon] | Weekday | 0.1 | 0.1 | 0.1 | 0.1 | 0.1 | 0.3 | 0.45 | 0.45 | 0.45 | 0.45 | 0.3 | 0.3 | 0.3 | 0.3 | 0.3 | 0.3 | 0.3 | 0.3 | 0.6 | 0.8 | 0.9 | 0.8 | 0.6 | 0.3
|  |  |  | Saturday | 0.1 | 0.1 | 0.1 | 0.1 | 0.1 | 0.3 | 0.45 | 0.45 | 0.45 | 0.45 | 0.3 | 0.3 | 0.3 | 0.3 | 0.3 | 0.3 | 0.3 | 0.3 | 0.6 | 0.8 | 0.9 | 0.8 | 0.6 | 0.3
|  |  |  | Sunday | 0.1 | 0.1 | 0.1 | 0.1 | 0.1 | 0.3 | 0.45 | 0.45 | 0.45 | 0.45 | 0.3 | 0.3 | 0.3 | 0.3 | 0.3 | 0.3 | 0.3 | 0.3 | 0.6 | 0.8 | 0.9 | 0.8 | 0.6 | 0.3
Common Use Area | ResidentialCommon | Lights | T24 2022 - Appendix 5.4B [ResidentialCommon] | Weekday | bar: Hour 1 to Hour 24
Saturday | bar: Hour 1 to Hour 24
Sunday | bar: Hour 1 to Hour 24
Common Use Area | ResidentialCommon | ElecEquipment | T24 2022 - Appendix 5.4B [ResidentialCommon] | Weekday | 0.1 | 0.1 | 0.1 | 0.1 | 0.1 | 0.3 | 0.45 | 0.45 | 0.45 | 0.45 | 0.3 | 0.3 | 0.3 | 0.3 | 0.3 | 0.3 | 0.3 | 0.3 | 0.6 | 0.8 | 0.9 | 0.8 | 0.6 | 0.3
|  |  |  | Saturday | 0.1 | 0.1 | 0.1 | 0.1 | 0.1 | 0.3 | 0.45 | 0.45 | 0.45 | 0.45 | 0.3 | 0.3 | 0.3 | 0.3 | 0.3 | 0.3 | 0.3 | 0.3 | 0.6 | 0.8 | 0.9 | 0.8 | 0.6 | 0.3
|  |  |  | Sunday | 0.1 | 0.1 | 0.1 | 0.1 | 0.1 | 0.3 | 0.45 | 0.45 | 0.45 | 0.45 | 0.3 | 0.3 | 0.3 | 0.3 | 0.3 | 0.3 | 0.3 | 0.3 | 0.6 | 0.8 | 0.9 | 0.8 | 0.6 | 0.3
Common Use Area | ResidentialCommon | ServiceHotWater | T24 2022 - Appendix 5.4B [ResidentialCommon] | Weekday | 0 | 0 | 0 | 0.05 | 0.05 | 0.05 | 0.8 | 0.7 | 0.5 | 0.4 | 0.25 | 0.25 | 0.25 | 0.25 | 0.5 | 0.6 | 0.7 | 0.7 | 0.4 | 0.25 | 0.2 | 0.2 | 0.05 | 0.05
|  |  |  | Saturday | 0 | 0 | 0 | 0.05 | 0.05 | 0.05 | 0.8 | 0.7 | 0.5 | 0.4 | 0.25 | 0.25 | 0.25 | 0.25 | 0.5 | 0.6 | 0.7 | 0.7 | 0.4 | 0.25 | 0.2 | 0.2 | 0.05 | 0.05
|  |  |  | Sunday | 0 | 0 | 0 | 0.05 | 0.05 | 0.05 | 0.8 | 0.7 | 0.5 | 0.4 | 0.25 | 0.25 | 0.25 | 0.25 | 0.5 | 0.6 | 0.7 | 0.7 | 0.4 | 0.25 | 0.2 | 0.2 | 0.05 | 0.05
Common Use Area | ResidentialCommon | GasEquipment | T24 2022 - Appendix 5.4B [ResidentialCommon] | Weekday | 0 | 0 | 0 | 0 | 0 | 0.5 | 0.5 | 0.1 | 0.1 | 0.1 | 0.1 | 0.5 | 0.5 | 0.1 | 0.1 | 0.1 | 0.5 | 0.5 | 0.5 | 0.1 | 0 | 0 | 0 | 0
|  |  |  | Saturday | 0 | 0 | 0 | 0 | 0 | 0.5 | 0.5 | 0.1 | 0.1 | 0.1 | 0.1 | 0.5 | 0.5 | 0.1 | 0.1 | 0.1 | 0.5 | 0.5 | 0.5 | 0.1 | 0 | 0 | 0 | 0
|  |  |  | Sunday | 0 | 0 | 0 | 0 | 0 | 0.5 | 0.5 | 0.1 | 0.1 | 0.1 | 0.1 | 0.5 | 0.5 | 0.1 | 0.1 | 0.1 | 0.5 | 0.5 | 0.5 | 0.1 | 0 | 0 | 0 | 0
Common Use Area | ResidentialCommon | HVACAvail | T24 2022 - Appendix 5.4B [ResidentialCommon] | Weekday | bar: Hour 1 to Hour 24
Saturday | bar: Hour 1 to Hour 24
Sunday | bar: Hour 1 to Hour 24
Common Use Area | ResidentialCommon | HtgSetpt | T24 2022 - Appendix 5.4B [ResidentialCommon] | Weekday | 68 | 68 | 68 | 68 | 68 | 68 | 68 | 68 | 68 | 68 | 68 | 68 | 68 | 68 | 68 | 68 | 68 | 68 | 68 | 68 | 68 | 68 | 68 | 68
|  |  |  | Saturday | 68 | 68 | 68 | 68 | 68 | 68 | 68 | 68 | 68 | 68 | 68 | 68 | 68 | 68 | 68 | 68 | 68 | 68 | 68 | 68 | 68 | 68 | 68 | 68
|  |  |  | Sunday | 68 | 68 | 68 | 68 | 68 | 68 | 68 | 68 | 68 | 68 | 68 | 68 | 68 | 68 | 68 | 68 | 68 | 68 | 68 | 68 | 68 | 68 | 68 | 68
Common Use Area | ResidentialCommon | ClgSetpt | T24 2022 - Appendix 5.4B [ResidentialCommon] | Weekday | 78 | 78 | 78 | 78 | 78 | 78 | 78 | 78 | 78 | 78 | 78 | 78 | 78 | 78 | 78 | 78 | 78 | 78 | 78 | 78 | 78 | 78 | 78 | 78
|  |  |  | Saturday | 78 | 78 | 78 | 78 | 78 | 78 | 78 | 78 | 78 | 78 | 78 | 78 | 78 | 78 | 78 | 78 | 78 | 78 | 78 | 78 | 78 | 78 | 78 | 78
|  |  |  | Sunday | 78 | 78 | 78 | 78 | 78 | 78 | 78 | 78 | 78 | 78 | 78 | 78 | 78 | 78 | 78 | 78 | 78 | 78 | 78 | 78 | 78 | 78 | 78 | 78
Common Use Area | ResidentialCommon | Infiltration | T24 2022 - Appendix 5.4B [ResidentialCommon] | Weekday | 0.25 | 0.25 | 0.25 | 0.25 | 0.25 | 0.25 | 0.25 | 0.25 | 0.25 | 0.25 | 0.25 | 0.25 | 0.25 | 0.25 | 0.25 | 0.25 | 0.25 | 0.25 | 0.25 | 0.25 | 0.25 | 0.25 | 0.25 | 0.25
|  |  |  | Saturday | 0.25 | 0.25 | 0.25 | 0.25 | 0.25 | 0.25 | 0.25 | 0.25 | 0.25 | 0.25 | 0.25 | 0.25 | 0.25 | 0.25 | 0.25 | 0.25 | 0.25 | 0.25 | 0.25 | 0.25 | 0.25 | 0.25 | 0.25 | 0.25
|  |  |  | Sunday | 0.25 | 0.25 | 0.25 | 0.25 | 0.25 | 0.25 | 0.25 | 0.25 | 0.25 | 0.25 | 0.25 | 0.25 | 0.25 | 0.25 | 0.25 | 0.25 | 0.25 | 0.25 | 0.25 | 0.25 | 0.25 | 0.25 | 0.25 | 0.25
Common Use Area | ResidentialCommon | Refrigeration | T24 2022 - Appendix 5.4B [ResidentialCommon] | Weekday | 0.9 | 0.9 | 0.9 | 0.9 | 0.9 | 0.9 | 0.9 | 0.9 | 0.9 | 0.9 | 0.9 | 0.9 | 0.9 | 0.9 | 0.9 | 0.9 | 0.9 | 0.9 | 0.9 | 0.9 | 0.9 | 0.9 | 0.9 | 0.9
|  |  |  | Saturday | 0.9 | 0.9 | 0.9 | 0.9 | 0.9 | 0.9 | 0.9 | 0.9 | 0.9 | 0.9 | 0.9 | 0.9 | 0.9 | 0.9 | 0.9 | 0.9 | 0.9 | 0.9 | 0.9 | 0.9 | 0.9 | 0.9 | 0.9 | 0.9
|  |  |  | Sunday | 0.9 | 0.9 | 0.9 | 0.9 | 0.9 | 0.9 | 0.9 | 0.9 | 0.9 | 0.9 | 0.9 | 0.9 | 0.9 | 0.9 | 0.9 | 0.9 | 0.9 | 0.9 | 0.9 | 0.9 | 0.9 | 0.9 | 0.9 | 0.9
Retail
Retail | Retail | Occupancy | T24 2022 - Appendix 5.4B [Retail] | Weekday | 0 | 0 | 0 | 0 | 0 | 0 | 0 | 0.1 | 0.2 | 0.5 | 0.5 | 0.7 | 0.7 | 0.7 | 0.7 | 0.8 | 0.7 | 0.5 | 0.5 | 0.3 | 0.3 | 0 | 0 | 0
|  |  |  | Saturday | 0 | 0 | 0 | 0 | 0 | 0 | 0 | 0.1 | 0.2 | 0.5 | 0.6 | 0.8 | 0.8 | 0.8 | 0.8 | 0.8 | 0.8 | 0.6 | 0.2 | 0.2 | 0.2 | 0.1 | 0 | 0
|  |  |  | Sunday | 0 | 0 | 0 | 0 | 0 | 0 | 0 | 0 | 0 | 0.1 | 0.2 | 0.2 | 0.4 | 0.4 | 0.4 | 0.4 | 0.4 | 0.2 | 0.1 | 0 | 0 | 0 | 0 | 0
Retail | Retail | Lights | T24 2022 - Appendix 5.4B [Retail] | Weekday | 0.05 | 0.05 | 0.05 | 0.05 | 0.05 | 0.05 | 0.05 | 0.2 | 0.5 | 0.85 | 0.85 | 0.85 | 0.85 | 0.85 | 0.85 | 0.85 | 0.85 | 0.85 | 0.55 | 0.55 | 0.5 | 0.2 | 0.05 | 0.05
|  |  |  | Saturday | 0.05 | 0.05 | 0.05 | 0.05 | 0.05 | 0.05 | 0.05 | 0.1 | 0.3 | 0.55 | 0.85 | 0.85 | 0.85 | 0.85 | 0.85 | 0.85 | 0.85 | 0.85 | 0.5 | 0.3 | 0.3 | 0.1 | 0.05 | 0.05
|  |  |  | Sunday | 0.05 | 0.05 | 0.05 | 0.05 | 0.05 | 0.05 | 0.05 | 0.05 | 0.1 | 0.1 | 0.4 | 0.4 | 0.55 | 0.55 | 0.55 | 0.55 | 0.55 | 0.4 | 0.2 | 0.05 | 0.05 | 0.05 | 0.05 | 0.05
Retail | Retail | ElecEquipment | Plug load and schedules project with CEC, 2025 | Weekday | 0.4 | 0.4 | 0.4 | 0.4 | 0.4 | 0.4 | 0.6 | 0.6 | 0.9 | 0.9 | 0.9 | 0.9 | 0.9 | 0.9 | 0.9 | 0.9 | 0.9 | 0.9 | 0.9 | 0.6 | 0.6 | 0.4 | 0.4 | 0.4
|  |  |  | Saturday | 0.4 | 0.4 | 0.4 | 0.4 | 0.4 | 0.4 | 0.6 | 0.6 | 0.9 | 0.9 | 0.9 | 0.9 | 0.9 | 0.9 | 0.9 | 0.9 | 0.9 | 0.9 | 0.9 | 0.6 | 0.6 | 0.4 | 0.4 | 0.4
|  |  |  | Sunday | 0.4 | 0.4 | 0.4 | 0.4 | 0.4 | 0.4 | 0.4 | 0.4 | 0.6 | 0.6 | 0.6 | 0.9 | 0.9 | 0.9 | 0.9 | 0.9 | 0.9 | 0.6 | 0.6 | 0.4 | 0.4 | 0.4 | 0.4 | 0.4
Retail | Retail | HVACAvail | T24 2022 - Appendix 5.4B [Retail] | Weekday | 0 | 0 | 0 | 0 | 0 | 0 | 1 | 1 | 1 | 1 | 1 | 1 | 1 | 1 | 1 | 1 | 1 | 1 | 1 | 1 | 1 | 0 | 0 | 0
|  |  |  | Saturday | 0 | 0 | 0 | 0 | 0 | 0 | 1 | 1 | 1 | 1 | 1 | 1 | 1 | 1 | 1 | 1 | 1 | 1 | 1 | 1 | 1 | 1 | 0 | 0
|  |  |  | Sunday | 0 | 0 | 0 | 0 | 0 | 0 | 0 | 0 | 1 | 1 | 1 | 1 | 1 | 1 | 1 | 1 | 1 | 1 | 1 | 0 | 0 | 0 | 0 | 0
Retail | Retail | ServiceHotWater | T24 2022 - Appendix 5.4B [Retail] | Weekday | 0.04 | 0.05 | 0.05 | 0.04 | 0.04 | 0.04 | 0.04 | 0.15 | 0.23 | 0.32 | 0.41 | 0.57 | 0.62 | 0.61 | 0.5 | 0.45 | 0.46 | 0.47 | 0.42 | 0.34 | 0.33 | 0.23 | 0.13 | 0.08
|  |  |  | Saturday | 0.11 | 0.1 | 0.08 | 0.06 | 0.06 | 0.06 | 0.07 | 0.2 | 0.24 | 0.27 | 0.42 | 0.54 | 0.59 | 0.6 | 0.49 | 0.48 | 0.47 | 0.46 | 0.44 | 0.36 | 0.29 | 0.22 | 0.16 | 0.13
|  |  |  | Sunday | 0.07 | 0.07 | 0.07 | 0.06 | 0.06 | 0.06 | 0.07 | 0.1 | 0.12 | 0.14 | 0.29 | 0.31 | 0.36 | 0.36 | 0.34 | 0.35 | 0.37 | 0.34 | 0.25 | 0.27 | 0.21 | 0.16 | 0.1 | 0.06
Retail | Retail | Infiltration | T24 2022 - Appendix 5.4B [Retail] | Weekday | 1 | 1 | 1 | 1 | 1 | 1 | 0.25 | 0.25 | 0.25 | 0.25 | 0.25 | 0.25 | 0.25 | 0.25 | 0.25 | 0.25 | 0.25 | 0.25 | 0.25 | 0.25 | 0.25 | 1 | 1 | 1
|  |  |  | Saturday | 1 | 1 | 1 | 1 | 1 | 1 | 0.25 | 0.25 | 0.25 | 0.25 | 0.25 | 0.25 | 0.25 | 0.25 | 0.25 | 0.25 | 0.25 | 0.25 | 0.25 | 0.25 | 0.25 | 0.25 | 1 | 1
|  |  |  | Sunday | 1 | 1 | 1 | 1 | 1 | 1 | 1 | 1 | 0.25 | 0.25 | 0.25 | 0.25 | 0.25 | 0.25 | 0.25 | 0.25 | 0.25 | 0.25 | 0.25 | 1 | 1 | 1 | 1 | 1
Retail | Retail | Refrigeration | T24 2022 - Appendix 5.4B [Retail] | Weekday | 0.9 | 0.9 | 0.9 | 0.9 | 0.9 | 0.9 | 0.9 | 0.9 | 0.9 | 0.9 | 0.9 | 0.9 | 0.9 | 0.9 | 0.9 | 0.9 | 0.9 | 0.9 | 0.9 | 0.9 | 0.9 | 0.9 | 0.9 | 0.9
|  |  |  | Saturday | 0.9 | 0.9 | 0.9 | 0.9 | 0.9 | 0.9 | 0.9 | 0.9 | 0.9 | 0.9 | 0.9 | 0.9 | 0.9 | 0.9 | 0.9 | 0.9 | 0.9 | 0.9 | 0.9 | 0.9 | 0.9 | 0.9 | 0.9 | 0.9
|  |  |  | Sunday | 0.9 | 0.9 | 0.9 | 0.9 | 0.9 | 0.9 | 0.9 | 0.9 | 0.9 | 0.9 | 0.9 | 0.9 | 0.9 | 0.9 | 0.9 | 0.9 | 0.9 | 0.9 | 0.9 | 0.9 | 0.9 | 0.9 | 0.9 | 0.9
Retail | Retail | HtgSetpt | T24 2022 - Appendix 5.4B [Retail] | Weekday | 60 | 60 | 60 | 60 | 60 | 60 | 70 | 70 | 70 | 70 | 70 | 70 | 70 | 70 | 70 | 70 | 70 | 70 | 70 | 70 | 70 | 60 | 60 | 60
|  |  |  | Saturday | 60 | 60 | 60 | 60 | 60 | 60 | 70 | 70 | 70 | 70 | 70 | 70 | 70 | 70 | 70 | 70 | 70 | 70 | 70 | 70 | 70 | 70 | 60 | 60
|  |  |  | Sunday | 60 | 60 | 60 | 60 | 60 | 60 | 60 | 60 | 70 | 70 | 70 | 70 | 70 | 70 | 70 | 70 | 70 | 70 | 70 | 60 | 60 | 60 | 60 | 60
Retail | Retail | ClgSetpt | T24 2022 - Appendix 5.4B [Retail] | Weekday | 85 | 85 | 85 | 85 | 85 | 85 | 75 | 75 | 75 | 75 | 75 | 75 | 75 | 75 | 75 | 75 | 75 | 75 | 75 | 75 | 75 | 85 | 85 | 85
|  |  |  | Saturday | 85 | 85 | 85 | 85 | 85 | 85 | 75 | 75 | 75 | 75 | 75 | 75 | 75 | 75 | 75 | 75 | 75 | 75 | 75 | 75 | 75 | 75 | 85 | 85
|  |  |  | Sunday | 85 | 85 | 85 | 85 | 85 | 85 | 85 | 85 | 75 | 75 | 75 | 75 | 75 | 75 | 75 | 75 | 75 | 75 | 75 | 85 | 85 | 85 | 85 | 85
Other
| Building | Elevator | T24 2022 - Appendix 5.4B, [LivingResidential] | Weekday | 0 | 0 | 0 | 0 | 0 | 0 | 0 | 0.35 | 0.69 | 0.43 | 0.37 | 0.43 | 0.58 | 0.48 | 0.37 | 0.37 | 0.46 | 0.62 | 0.2 | 0.12 | 0.04 | 0.04 | 0 | 0 | 0
|  |  |  | Saturday | 0 | 0 | 0 | 0 | 0 | 0 | 0 | 0.35 | 0.69 | 0.43 | 0.37 | 0.43 | 0.58 | 0.48 | 0.37 | 0.37 | 0.46 | 0.62 | 0.2 | 0.12 | 0.04 | 0.04 | 0 | 0 | 0
|  |  |  | Sunday | 0 | 0 | 0 | 0 | 0 | 0 | 0 | 0.35 | 0.69 | 0.43 | 0.37 | 0.43 | 0.58 | 0.48 | 0.37 | 0.37 | 0.46 | 0.62 | 0.2 | 0.12 | 0.04 | 0.04 | 0 | 0 | 0
| Building | ExtLightingNonMotionCtrl |  | Weekday | bar: Hour 1 to Hour 24
Saturday | bar: Hour 1 to Hour 24
Sunday | bar: Hour 1 to Hour 24
| Building | ExtLightingMotionCtrl |  | Weekday | 0 | 0 | 0 | 0 | 0 | 1 | 1 | 1 | 1 | 1 | 1 | 1 | 1 | 1 | 1 | 1 | 1 | 1 | 1 | 1 | 1 | 1 | 0 | 0
|  |  |  | Saturday | 0 | 0 | 0 | 0 | 0 | 1 | 1 | 1 | 1 | 1 | 1 | 1 | 1 | 1 | 1 | 1 | 1 | 1 | 1 | 1 | 1 | 1 | 1 | 1
|  |  |  | Sunday | 0 | 0 | 0 | 0 | 0 | 1 | 1 | 1 | 1 | 1 | 1 | 1 | 1 | 1 | 1 | 1 | 1 | 1 | 1 | 1 | 1 | 1 | 1 | 1
Residential | Building | ResidentialSpcPeopleActivityLevel | Based on Activity level schedules in CEC Prototypes | Weekday | 110 | 110 | 110 | 110 | 110 | 110 | 110 | 130 | 130 | 130 | 130 | 140 | 140 | 140 | 140 | 140 | 110 | 110 | 110 | 110 | 110 | 110 | 110 | 110
|  |  |  | Saturday | 110 | 110 | 110 | 110 | 110 | 110 | 110 | 130 | 130 | 130 | 130 | 140 | 140 | 140 | 140 | 140 | 110 | 110 | 110 | 110 | 110 | 110 | 110 | 110
|  |  |  | Sunday | 110 | 110 | 110 | 110 | 110 | 110 | 110 | 130 | 130 | 130 | 130 | 140 | 140 | 140 | 140 | 140 | 110 | 110 | 110 | 110 | 110 | 110 | 110 | 110
Retail | Building | RetailSalePeopleActivityLevel | Based on Activity level schedules in CEC Prototypes | Weekday | 131.9 | 131.9 | 131.9 | 131.9 | 131.9 | 131.9 | 131.9 | 131.9 | 131.9 | 131.9 | 131.9 | 131.9 | 131.9 | 131.9 | 131.9 | 131.9 | 131.9 | 131.9 | 131.9 | 131.9 | 131.9 | 131.9 | 131.9 | 131.9
|  |  |  | Saturday | 131.9 | 131.9 | 131.9 | 131.9 | 131.9 | 131.9 | 131.9 | 131.9 | 131.9 | 131.9 | 131.9 | 131.9 | 131.9 | 131.9 | 131.9 | 131.9 | 131.9 | 131.9 | 131.9 | 131.9 | 131.9 | 131.9 | 131.9 | 131.9
|  |  |  | Sunday | 131.9 | 131.9 | 131.9 | 131.9 | 131.9 | 131.9 | 131.9 | 131.9 | 131.9 | 131.9 | 131.9 | 131.9 | 131.9 | 131.9 | 131.9 | 131.9 | 131.9 | 131.9 | 131.9 | 131.9 | 131.9 | 131.9 | 131.9 | 131.9
MeetingRm | Building | MeetingAreaPeopleActivityLevel | Based on Activity level schedules in CEC Prototypes | Weekday | 117.2 | 117.2 | 117.2 | 117.2 | 117.2 | 117.2 | 117.2 | 117.2 | 117.2 | 117.2 | 117.2 | 117.2 | 117.2 | 117.2 | 117.2 | 117.2 | 117.2 | 117.2 | 117.2 | 117.2 | 117.2 | 117.2 | 117.2 | 117.2
|  |  |  | Saturday | 117.2 | 117.2 | 117.2 | 117.2 | 117.2 | 117.2 | 117.2 | 117.2 | 117.2 | 117.2 | 117.2 | 117.2 | 117.2 | 117.2 | 117.2 | 117.2 | 117.2 | 117.2 | 117.2 | 117.2 | 117.2 | 117.2 | 117.2 | 117.2
|  |  |  | Sunday | 117.2 | 117.2 | 117.2 | 117.2 | 117.2 | 117.2 | 117.2 | 117.2 | 117.2 | 117.2 | 117.2 | 117.2 | 117.2 | 117.2 | 117.2 | 117.2 | 117.2 | 117.2 | 117.2 | 117.2 | 117.2 | 117.2 | 117.2 | 117.2
Office Area (>250 square feet) | Building | FunctionalAreaPeopleActivityLevel | Based on Activity level schedules in CEC Prototypes | Weekday | 131.9 | 131.9 | 131.9 | 131.9 | 131.9 | 131.9 | 131.9 | 131.9 | 131.9 | 131.9 | 131.9 | 131.9 | 131.9 | 131.9 | 131.9 | 131.9 | 131.9 | 131.9 | 131.9 | 131.9 | 131.9 | 131.9 | 131.9 | 131.9
|  |  |  | Saturday | 131.9 | 131.9 | 131.9 | 131.9 | 131.9 | 131.9 | 131.9 | 131.9 | 131.9 | 131.9 | 131.9 | 131.9 | 131.9 | 131.9 | 131.9 | 131.9 | 131.9 | 131.9 | 131.9 | 131.9 | 131.9 | 131.9 | 131.9 | 131.9
|  |  |  | Sunday | 131.9 | 131.9 | 131.9 | 131.9 | 131.9 | 131.9 | 131.9 | 131.9 | 131.9 | 131.9 | 131.9 | 131.9 | 131.9 | 131.9 | 131.9 | 131.9 | 131.9 | 131.9 | 131.9 | 131.9 | 131.9 | 131.9 | 131.9 | 131.9
Corridor, ExcerciseArea, Lobby, MechanicalRM, Stair, Lounge | Building | CommonAreaPeopleActivityLevel | Based on Activity level schedules in CEC Prototypes | Weekday | 146.5 | 146.5 | 146.5 | 146.5 | 146.5 | 146.5 | 146.5 | 146.5 | 146.5 | 146.5 | 146.5 | 146.5 | 146.5 | 146.5 | 146.5 | 146.5 | 146.5 | 146.5 | 146.5 | 146.5 | 146.5 | 146.5 | 146.5 | 146.5
|  |  |  | Saturday | 146.5 | 146.5 | 146.5 | 146.5 | 146.5 | 146.5 | 146.5 | 146.5 | 146.5 | 146.5 | 146.5 | 146.5 | 146.5 | 146.5 | 146.5 | 146.5 | 146.5 | 146.5 | 146.5 | 146.5 | 146.5 | 146.5 | 146.5 | 146.5
|  |  |  | Sunday | 146.5 | 146.5 | 146.5 | 146.5 | 146.5 | 146.5 | 146.5 | 146.5 | 146.5 | 146.5 | 146.5 | 146.5 | 146.5 | 146.5 | 146.5 | 146.5 | 146.5 | 146.5 | 146.5 | 146.5 | 146.5 | 146.5 | 146.5 | 146.5
Background Data [To be deleted prior to publication]

## Energy Usage (hidden)
Energy Consumption - ApartmentMidRise
Prototype | CZ | Total Floorspace (Thousand of ft2) | Electric Energy Intensity (kWh/ft2) | Annual Gas Intensity (kBTU/ft2)
ApartmentMidRise | 1
2
3
4
5
6
7
8
9
10
11
12
13
14
15
16
Background Data [To be deleted prior to publication]

## Weights (hidden)
% of Floor Area per CZ and Vintage Bin - ApartmentMidRise
Prototype | CZ | Vintage Bin
|  | Pre-1978 | 1978-1997 | 1998-2007 | 2008-2018 | Not available
ApartmentMidRise | 1 | [5 empty] | 0%
| 2 | [5 empty] | 0%
| 3 | [5 empty] | 0%
| 4 | [5 empty] | 0%
| 5 | [5 empty] | 0%
| 6 | [5 empty] | 0%
| 7 | [5 empty] | 0%
| 8 | [5 empty] | 0%
| 9 | [5 empty] | 0%
| 10 | [5 empty] | 0%
| 11 | [5 empty] | 0%
| 12 | [5 empty] | 0%
| 13 | [5 empty] | 0%
| 14 | [5 empty] | 0%
| 15 | [5 empty] | 0%
| 16 | [5 empty] | 0%
Statewide
Background Data [To be deleted prior to publication]

## PV (hidden)
PV - ApartmentMidRise
TBD

## EV Charger (hidden)
EV Charger - ApartmentMidRise
TBD
Background Data [To be deleted prior to publication]

## Data (hidden)
Space Function | Electric Equipment Load Intensity | Electric Equipment Load Intensity | LPD
Aging Eye/Low-vision (Corridor Area) |  |  | 2013 | 2016 | 2019 | 2025
Aging Eye/Low-vision (Dining)
Aging Eye/Low-vision (Lobby, Main Entry)
Aging Eye/Low-vision (Lounge/Waiting Area)
Aging Eye/Low-vision (Multipurpose Room)
Aging Eye/Low-vision (Religious Worship Area)
Aging Eye/Low-vision (Restroom)
Aging Eye/Low-vision (Stairwell)
Audience Seating Area
Auditorium Area
Auto Repair / Maintenance Area
Barber, Beauty Salon, Spa Area
Civic Meeting Place Area
Classroom, Lecture, Training, Vocational Areas
Concourse and Atria Area
Convention, Conference, Multipurpose and Meeting Area
Copy Room
Corridor Area
Dining Area (Bar/Lounge and Fine Dining)
Dining Area (Cafeteria/Fast Food)
Dining Area (Family and Leisure)
Electrical, Mechanical, Telephone Rooms
Exercise/Fitness Center and Gymnasium Areas
Financial Transaction Area
Healthcare Facility and Hospitals (Exam/Treatment Room)
Healthcare Facility and Hospitals (Imaging Room)
Healthcare Facility and Hospitals (Medical Supply Room)
Healthcare Facility and Hospitals (Nursery)
Healthcare Facility and Hospitals (Nurse's Station)
Healthcare Facility and Hospitals (Operating Room)
Healthcare Facility and Hospitals (Patient Room)
Healthcare Facility and Hospitals (Physical Therapy Room)
Healthcare Facility and Hospitals (Recovery Room)
Hotel Function Area
Kitchen/Food Preparation Area
Kitchenette or Residential Kitchen
Laboratory, Scientific
Laundry Area
Library (Reading Area)
Library (Stacks Area)
Lobby, Main Entry
Locker Room
Lounge, Breakroom, or Waiting Area
Manufacturing, Commercial & Industrial Work Area (Low Bay)
Manufacturing, Commercial & Industrial Work Area (High Bay)
Manufacturing, Commercial & Industrial Work Area (Precision)
Museum Area (Exhibition/Display)
Museum Area (Restoration Room)
Office Area (>250 square feet)
Office Area (<250 square feet)
Parking Garage Area (Parking Zone and Ramps)
Parking Garage Area (Daylight Adaptation Zones)
Pharmacy Area
Retail Sales Area (Grocery Sales)
Retail Sales Area (Retail Merchandise Sales)
Retail Sales Area (Fitting Room)
Religious Worship Area
Restrooms
Stairwell
Storage, Commercial/Industrial (Warehouse)
Storage, Commercial/Industrial (Refrigerated)
Storage, Commercial/Industrial (Shipping & Handling)
Storage (General)
Sports Arena - Playing Area (> 5,000 Spectators)
Sports Arena - Playing Area (2,000 - 5,000 Spectators)
Sports Arena - Playing Area (< 2,000 Spectators)
Sports Arena - Playing Area (Recreational)
Theater Area (Motion Picture)
Theater Area (Performance)
Transportation Function (Baggage Area)
Transportation Function (Ticketing Area)
Videoconferencing Studio
High-Rise Residential Living Spaces
Hotel/Motel Guest Room
All other
Attic
Reception Area
Elevator
Plenum
IT Room (EPD 12)
Computer Room (EPD 20)
Server Room (EPD 45)